## sheet1
Flag Name | Flag Value | Flag Explanation
module MOM
SPLIT | True | [Boolean] default = True
Use the split time stepping if true.
CALC_RHO_FOR_SEA_LEVEL | False | [Boolean] default = False
If true, the in-situ density is used to calculate the effective sea level that
is returned to the coupler. If false, the Boussinesq parameter RHO_0 is used.
ENABLE_THERMODYNAMICS | True | [Boolean] default = True
If true, Temperature and salinity are used as state variables.
USE_EOS | True | [Boolean] default = True
If true, density is calculated from temperature and salinity with an equation
of state. If USE_EOS is true, ENABLE_THERMODYNAMICS must be true as well.
DIABATIC_FIRST | False | [Boolean] default = False
If true, apply diabatic and thermodynamic processes, including buoyancy
forcing and mass gain or loss, before stepping the dynamics forward.
USE_CONTEMP_ABSSAL | False | [Boolean] default = False
If true, the prognostics T&S are the conservative temperature and absolute
salinity. Care should be taken to convert them to potential temperature and
practical salinity before exchanging them with the coupler and/or reporting
T&S diagnostics.
ADIABATIC | False | [Boolean] default = False
There are no diapycnal mass fluxes if ADIABATIC is true. This assumes that KD
= 0.0 and that there is no buoyancy forcing, but makes the model faster by
eliminating subroutine calls.
DO_DYNAMICS | True | [Boolean] default = True
If False, skips the dynamics calls that update u & v, as well as the gravity
wave adjustment to h. This may be a fragile feature, but can be useful during
development
OFFLINE_TRACER_MODE | False | [Boolean] default = False
If true, barotropic and baroclinic dynamics, thermodynamics are all bypassed
with all the fields necessary to integrate the tracer advection and diffusion
equation are read in from files stored from a previous integration of the
prognostic model. NOTE: This option only used in the ocean_solo_driver.
USE_REGRIDDING | True | [Boolean] default = False
If True, use the ALE algorithm (regridding/remapping). If False, use the
layered isopycnal algorithm.
REMAP_UV_USING_OLD_ALG | True | [Boolean] default = False
If true, uses the old remapping-via-a-delta-z method for remapping u and v. If
false, uses the new method that remaps between grids described by an old and
new thickness.
REMAP_AUXILIARY_VARS | False | [Boolean] default = False
If true, apply ALE remapping to all of the auxiliary 3-dimensional variables
that are needed to reproduce across restarts, similarly to what is already
being done with the primary state variables. The default should be changed to
true.
BULKMIXEDLAYER | False | [Boolean] default = False
If true, use a Kraus-Turner-like bulk mixed layer with transitional buffer
layers. Layers 1 through NKML+NKBL have variable densities. There must be at
least NKML+NKBL+1 layers if BULKMIXEDLAYER is true. BULKMIXEDLAYER can not be
used with USE_REGRIDDING. The default is influenced by ENABLE_THERMODYNAMICS.
THICKNESSDIFFUSE | True | [Boolean] default = False
If true, isopycnal surfaces are diffused with a Laplacian coefficient of KHTH.
APPLY_INTERFACE_FILTER | False | [Boolean] default = False
If true, model interface heights are subjected to a grid-scale dependent
spatial smoothing, often with biharmonic filter.
THICKNESSDIFFUSE_FIRST | True | [Boolean] default = False
If true, do thickness diffusion or interface height smoothing before dynamics.
This is only used if THICKNESSDIFFUSE or APPLY_INTERFACE_FILTER is true.
USE_POROUS_BARRIER | True | [Boolean] default = True
If true, use porous barrier to constrain the widths and face areas at the
edges of the grid cells.
BATHYMETRY_AT_VEL | False | [Boolean] default = False
If true, there are separate values for the basin depths at velocity points.
Otherwise the effects of topography are entirely determined from thickness
points.
DT | 360.0 | [s]
The (baroclinic) dynamics time step. The time-step that is actually used will
be an integer fraction of the forcing time-step (DT_FORCING in ocean-only mode
or the coupling timestep in coupled mode.)
DT_THERM | 360.0 | [s] default = 360.0
The thermodynamic and tracer advection time step. Ideally DT_THERM should be
an integer multiple of DT and less than the forcing or coupling time-step,
unless THERMO_SPANS_COUPLING is true, in which case DT_THERM can be an integer
multiple of the coupling timestep. By default DT_THERM is set to DT.
THERMO_SPANS_COUPLING | True | [Boolean] default = False
If true, the MOM will take thermodynamic and tracer timesteps that can be
longer than the coupling timestep. The actual thermodynamic timestep that is
used in this case is the largest integer multiple of the coupling timestep
that is less than or equal to DT_THERM.
HMIX_SFC_PROP | 1.0 | [m] default = 1.0
If BULKMIXEDLAYER is false, HMIX_SFC_PROP is the depth over which to average
to find surface properties like SST and SSS or density (but not surface
velocities).
HMIX_UV_SFC_PROP | 0.0 | [m] default = 0.0
If BULKMIXEDLAYER is false, HMIX_UV_SFC_PROP is the depth over which to
average to find surface flow properties, SSU, SSV. A non-positive value
indicates no averaging.
HFREEZE | -1.0 | [m] default = -1.0
If HFREEZE > 0, melt potential will be computed. The actual depth over which
melt potential is computed will be min(HFREEZE, OBLD), where OBLD is the
boundary layer depth. If HFREEZE <= 0 (default), melt potential will not be
computed.
INTERPOLATE_P_SURF | False | [Boolean] default = False
If true, linearly interpolate the surface pressure over the coupling time
step, using the specified value at the end of the step.
DTBT_RESET_PERIOD | 360.0 | [s] default = 360.0
The period between recalculations of DTBT (if DTBT <= 0). If DTBT_RESET_PERIOD
is negative, DTBT is set based only on information available at
initialization. If 0, DTBT will be set every dynamics time step. The default
is set by DT_THERM. This is only used if SPLIT is true.
FRAZIL | True | [Boolean] default = False
If true, water freezes if it gets too cold, and the accumulated heat deficit
is returned in the surface state. FRAZIL is only used if
ENABLE_THERMODYNAMICS is true.
DO_GEOTHERMAL | True | [Boolean] default = False
If true, apply geothermal heating.
BOUND_SALINITY | True | [Boolean] default = False
If true, limit salinity to being positive. (The sea-ice model may ask for more
salt than is available and drive the salinity negative otherwise.)
MIN_SALINITY | 0.01 | [PPT] default = 0.0
The minimum value of salinity when BOUND_SALINITY=True.
SALINITY_UNDERFLOW | 0.0 | [PPT] default = 0.0
A tiny value of salinity below which the it is set to 0. For reference, one
molecule of salt per square meter of ocean is of order 1e-29 ppt.
TEMPERATURE_UNDERFLOW | 0.0 | [degC] default = 0.0
A tiny magnitude of temperatures below which they are set to 0.
C_P | 3925.0 | [J kg-1 K-1] default = 3991.86795711963
The heat capacity of sea water, approximated as a constant. This is only used
if ENABLE_THERMODYNAMICS is true. The default value is from the TEOS-10
definition of conservative temperature.
USE_PSURF_IN_EOS | False | [Boolean] default = True
If true, always include the surface pressure contributions in equation of
state calculations.
P_REF | 2.0E+07 | [Pa] default = 2.0E+07
The pressure that is used for calculating the coordinate density. (1 Pa = 1e4
dbar, so 2e7 is commonly used.) This is only used if USE_EOS and
ENABLE_THERMODYNAMICS are true.
FIRST_DIRECTION | 0 | default = 0
An integer that indicates which direction goes first in parts of the code that
use directionally split updates, with even numbers (or 0) used for x- first
and odd numbers used for y-first.
ALTERNATE_FIRST_DIRECTION | False | [Boolean] default = False
If true, after every dynamic timestep alternate whether the x- or y- direction
updates occur first in directionally split parts of the calculation. If this
is true, FIRST_DIRECTION applies at the start of a new run or if the next
first direction can not be found in the restart file.
CHECK_BAD_SURFACE_VALS | True | [Boolean] default = False
If true, check the surface state for ridiculous values.
BAD_VAL_SSH_MAX | 50.0 | [m] default = 20.0
The value of SSH above which a bad value message is triggered, if
CHECK_BAD_SURFACE_VALS is true.
BAD_VAL_SSS_MAX | 75.0 | [PPT] default = 45.0
The value of SSS above which a bad value message is triggered, if
CHECK_BAD_SURFACE_VALS is true.
BAD_VAL_SST_MAX | 55.0 | [deg C] default = 45.0
The value of SST above which a bad value message is triggered, if
CHECK_BAD_SURFACE_VALS is true.
BAD_VAL_SST_MIN | -3.0 | [deg C] default = -2.1
The value of SST below which a bad value message is triggered, if
CHECK_BAD_SURFACE_VALS is true.
BAD_VAL_COLUMN_THICKNESS | 0.0 | [m] default = 0.0
The value of column thickness below which a bad value message is triggered, if
CHECK_BAD_SURFACE_VALS is true.
DEFAULT_ANSWER_DATE | 99991231 | default = 99991231
This sets the default value for the various _ANSWER_DATE parameters.
SURFACE_ANSWER_DATE | 99991231 | default = 99991231
The vintage of the expressions for the surface properties. Values below
20190101 recover the answers from the end of 2018, while higher values use
updated and more robust forms of the same expressions.
USE_DIABATIC_TIME_BUG | False | [Boolean] default = False
If true, uses the wrong calendar time for diabatic processes, as was done in
MOM6 versions prior to February 2018. This is not recommended.
SAVE_INITIAL_CONDS | False | [Boolean] default = False
If true, write the initial conditions to a file given by IC_OUTPUT_FILE.
IC_OUTPUT_FILE | "MOM_IC" | default = "MOM_IC"
The file into which to write the initial conditions.
WRITE_GEOM | 0 | default = 1
If =0, never write the geometry and vertical grid files. If =1, write the
geometry and vertical grid files only for a new simulation. If =2, always
write the geometry and vertical grid files. Other values are invalid.
USE_DBCLIENT | False | [Boolean] default = False
If true, initialize a client to a remote database that can be used for online
analysis and machine-learning inference.
ICE_SHELF | False | [Boolean] default = False
If true, enables the ice shelf model.
USE_PARTICLES | False | [Boolean] default = False
If true, use the particles package.
USE_UH_PARTICLES | False | [Boolean] default = False
If true, use the uh velocity in the particles package.
ENSEMBLE_OCEAN | False | [Boolean] default = False
If False, The model is being run in serial mode as a single realization. If
True, The current model realization is part of a larger ensemble and at the
end of step MOM, we will perform a gather of the ensemble members for
statistical evaluation and/or data assimilation.
HOMOGENIZE_FORCINGS | False | [Boolean] default = False
If True, homogenize the forces and fluxes.
module MOM_domains
REENTRANT_X | False | [Boolean] default = True
If true, the domain is zonally reentrant.
REENTRANT_Y | False | [Boolean] default = False
If true, the domain is meridionally reentrant.
TRIPOLAR_N | False | [Boolean] default = False
Use tripolar connectivity at the northern edge of the domain. With
TRIPOLAR_N, NIGLOBAL must be even.
NIGLOBAL | 2413
The total number of thickness grid points in the x-direction in the physical
domain. With STATIC_MEMORY_ this is set in MOM_memory.h at compile time.
NJGLOBAL | 964
The total number of thickness grid points in the y-direction in the physical
domain. With STATIC_MEMORY_ this is set in MOM_memory.h at compile time.
NIHALO | 4 | default = 4
The number of halo points on each side in the x-direction. How this is set
varies with the calling component and static or dynamic memory configuration.
NJHALO | 4 | default = 4
The number of halo points on each side in the y-direction. How this is set
varies with the calling component and static or dynamic memory configuration.
module MOM_hor_index
the horizontal array index ty
module MOM_grid
meters providing information about the lateral g
REFERENCE_HEIGHT | 0.0 | [m] default = 0.0
A reference value for geometric height fields, such as bathyT.
module MOM_fixed_initialization
INPUTDIR | "INPUT" | default = "."
The directory in which input files are found.
module MOM_grid_init
GRID_CONFIG | "mosaic"
A character string that determines the method for defining the horizontal
grid. Current options are:
mosaic - read the grid from a mosaic (supergrid)
file set by GRID_FILE.
cartesian - use a (flat) Cartesian grid.
spherical - use a simple spherical grid.
mercator - use a Mercator spherical grid.
GRID_FILE | "ocean_hgrid.nc"
Name of the file from which to read horizontal grid data.
USE_TRIPOLAR_GEOLONB_BUG | False | [Boolean] default = False
If true, use older code that incorrectly sets the longitude in some points
along the tripolar fold to be off by 360 degrees.
RAD_EARTH | 6.378E+06 | [m] default = 6.378E+06
The radius of the Earth.
TOPO_CONFIG | "file"
This specifies how bathymetry is specified:
file - read bathymetric information from the file
specified by (TOPO_FILE).
flat - flat bottom set to MAXIMUM_DEPTH.
bowl - an analytically specified bowl-shaped basin
ranging between MAXIMUM_DEPTH and MINIMUM_DEPTH.
spoon - a similar shape to 'bowl', but with an vertical
wall at the southern face.
halfpipe - a zonally uniform channel with a half-sine
profile in the meridional direction.
bbuilder - build topography from list of functions.
benchmark - use the benchmark test case topography.
Neverworld - use the Neverworld test case topography.
DOME - use a slope and channel configuration for the
DOME sill-overflow test case.
ISOMIP - use a slope and channel configuration for the
ISOMIP test case.
DOME2D - use a shelf and slope configuration for the
DOME2D gravity current/overflow test case.
Kelvin - flat but with rotated land mask.
seamount - Gaussian bump for spontaneous motion test case.
dumbbell - Sloshing channel with reservoirs on both ends.
shelfwave - exponential slope for shelfwave test case.
Phillips - ACC-like idealized topography used in the Phillips config.
dense - Denmark Strait-like dense water formation and overflow.
USER - call a user modified routine.
TOPO_FILE | "ocean_topog.nc" | default = "topog.nc"
The file from which the bathymetry is read.
TOPO_VARNAME | "depth" | default = "depth"
The name of the bathymetry variable in TOPO_FILE.
TOPO_EDITS_FILE | "" | default = ""
The file from which to read a list of i,j,z topography overrides.
ALLOW_LANDMASK_CHANGES | False | [Boolean] default = False
If true, allow topography overrides to change land mask.
MINIMUM_DEPTH | 5.0 | [m] default = 0.0
If MASKING_DEPTH is unspecified, then anything shallower than MINIMUM_DEPTH is
assumed to be land and all fluxes are masked out. If MASKING_DEPTH is
specified, then all depths shallower than MINIMUM_DEPTH but deeper than
MASKING_DEPTH are rounded to MINIMUM_DEPTH.
MASKING_DEPTH | 5.0 | [m] default = -9999.0
The depth below which to mask points as land points, for which all fluxes are
zeroed out. MASKING_DEPTH is ignored if it has the special default value.
MAXIMUM_DEPTH | 6500.0 | [m]
The maximum depth of the ocean.
module MOM_open_boundary
rols where open boundaries are located, what kind of boundary condition to impose, and what data to ap
OBC_NUMBER_OF_SEGMENTS | 4 | default = 0
The number of open boundary segments.
OBC_ZERO_VORTICITY | False | [Boolean] default = False
If true, sets relative vorticity to zero on open boundaries.
OBC_FREESLIP_VORTICITY | True | [Boolean] default = True
If true, sets the normal gradient of tangential velocity to zero in the
relative vorticity on open boundaries. This cannot be true if another
OBC_XXX_VORTICITY option is True.
OBC_COMPUTED_VORTICITY | False | [Boolean] default = False
If true, uses the external values of tangential velocity in the relative
vorticity on open boundaries. This cannot be true if another OBC_XXX_VORTICITY
option is True.
OBC_SPECIFIED_VORTICITY | False | [Boolean] default = False
If true, uses the external values of tangential velocity in the relative
vorticity on open boundaries. This cannot be true if another OBC_XXX_VORTICITY
option is True.
OBC_ZERO_STRAIN | False | [Boolean] default = False
If true, sets the strain used in the stress tensor to zero on open boundaries.
OBC_FREESLIP_STRAIN | False | [Boolean] default = True
If true, sets the normal gradient of tangential velocity to zero in the strain
use in the stress tensor on open boundaries. This cannot be true if another
OBC_XXX_STRAIN option is True.
OBC_COMPUTED_STRAIN | True | [Boolean] default = False
If true, sets the normal gradient of tangential velocity to zero in the strain
use in the stress tensor on open boundaries. This cannot be true if another
OBC_XXX_STRAIN option is True.
OBC_SPECIFIED_STRAIN | False | [Boolean] default = False
If true, sets the normal gradient of tangential velocity to zero in the strain
use in the stress tensor on open boundaries. This cannot be true if another
OBC_XXX_STRAIN option is True.
OBC_ZERO_BIHARMONIC | False | [Boolean] default = False
If true, zeros the Laplacian of flow on open boundaries in the biharmonic
viscosity term.
MASK_OUTSIDE_OBCS | False | [Boolean] default = False
If true, set the areas outside open boundaries to be land.
RAMP_OBCS | False | [Boolean] default = False
If true, ramps from zero to the external values over time, witha ramping
timescale given by RAMP_TIMESCALE. Ramping SSH only so far
OBC_RAMP_TIMESCALE | 2.0 | [days] default = 1.0
If RAMP_OBCS is true, this sets the ramping timescale.
OBC_TIDE_N_CONSTITUENTS | 0 | default = 0
Number of tidal constituents being added to the open boundary.
OBC_SEGMENT_001 | "J
Documentation needs to be dynamic?????
OBC_SEGMENT_001_VELOCITY_NUDGING_TIMESCALES | 3.0, 360.0 | [days] default = 0.0
Timescales in days for nudging along a segment, for inflow, then outflow.
Setting both to zero should behave like SIMPLE obcs for the baroclinic
velocities.
OBC_SEGMENT_002 | "J
Documentation needs to be dynamic?????
OBC_SEGMENT_002_VELOCITY_NUDGING_TIMESCALES | 3.0, 360.0 | [days] default = 0.0
Timescales in days for nudging along a segment, for inflow, then outflow.
Setting both to zero should behave like SIMPLE obcs for the baroclinic
velocities.
OBC_SEGMENT_003 | "I
Documentation needs to be dynamic?????
OBC_SEGMENT_003_VELOCITY_NUDGING_TIMESCALES | 3.0, 360.0 | [days] default = 0.0
Timescales in days for nudging along a segment, for inflow, then outflow.
Setting both to zero should behave like SIMPLE obcs for the baroclinic
velocities.
OBC_SEGMENT_004 | "I
Documentation needs to be dynamic?????
OBC_SEGMENT_004_VELOCITY_NUDGING_TIMESCALES | 3.0, 360.0 | [days] default = 0.0
Timescales in days for nudging along a segment, for inflow, then outflow.
Setting both to zero should behave like SIMPLE obcs for the baroclinic
velocities.
OBC_RADIATION_MAX | 1.0 | [nondim] default = 1.0
The maximum magnitude of the baroclinic radiation velocity (or speed of
characteristics), in gridpoints per timestep. This is only used if one of the
open boundary segments is using Orlanski.
OBC_RAD_VEL_WT | 0.3 | [nondim] default = 0.3
The relative weighting for the baroclinic radiation velocities (or speed of
characteristics) at the new time level (1) or the running mean (0) for
velocities. Valid values range from 0 to 1. This is only used if one of the
open boundary segments is using Orlanski.
OBC_TRACER_RESERVOIR_LENGTH_SCALE_OUT | 3000.0 | [m] default = 0.0
An effective length scale for restoring the tracer concentration at the
boundaries to externally imposed values when the flow is exiting the domain.
OBC_TRACER_RESERVOIR_LENGTH_SCALE_IN | 3.0E+04 | [m] default = 0.0
An effective length scale for restoring the tracer concentration at the
boundaries to values from the interior when the flow is entering the domain.
BRUSHCUTTER_MODE | True | [Boolean] default = False
If true, read external OBC data on the supergrid.
REMAPPING_ANSWER_DATE | 99991231 | default = 99991231
The vintage of the expressions and order of arithmetic to use for remapping.
Values below 20190101 result in the use of older, less accurate expressions
that were in use at the end of 2018. Higher values result in the use of more
robust and accurate forms of mathematically equivalent expressions.
CHANNEL_CONFIG | "none" | default = "none"
A parameter that determines which set of channels are
restricted to specific widths. Options are:
none - All channels have the grid width.
global_1deg - Sets 16 specific channels appropriate
for a 1-degree model, as used in CM2G.
list - Read the channel locations and widths from a
text file, like MOM_channel_list in the MOM_SIS
test case.
file - Read open face widths everywhere from a
NetCDF file on the model grid.
SUBGRID_TOPO_AT_VEL | False | [Boolean] default = False
If true, use variables from TOPO_AT_VEL_FILE as parameters for porous barrier.
ROTATION | "2omegasinlat" | default = "2omegasinlat"
This specifies how the Coriolis parameter is specified:
2omegasinlat - Use twice the planetary rotation rate
times the sine of latitude.
betaplane - Use a beta-plane or f-plane.
USER - call a user modified routine.
OMEGA | 7.2921E-05 | [s-1] default = 7.2921E-05
The rotation rate of the earth.
GRID_ROTATION_ANGLE_BUGS | False | [Boolean] default = False
If true, use an older algorithm to calculate the sine and cosines needed
rotate between grid-oriented directions and true north and east. Differences
arise at the tripolar fold.
module MOM_verticalGrid
meters providing information about the vertical g
G_EARTH | 9.8 | [m s-2] default = 9.8
The gravitational acceleration of the Earth.
RHO_0 | 1035.0 | [kg m-3] default = 1035.0
The mean ocean density used with BOUSSINESQ true to calculate accelerations
and the mass for conservation properties, or with BOUSSINSEQ false to convert
some parameters from vertical units of m to kg m-2.
BOUSSINESQ | True | [Boolean] default = True
If true, make the Boussinesq approximation.
ANGSTROM | 1.0E-10 | [m] default = 1.0E-10
The minimum layer thickness, usually one-Angstrom.
H_TO_M | 1.0 | [m H-1] default = 1.0
A constant that translates the model's internal units of thickness into m.
NK | 55 | [nondim]
The number of model layers.
module MOM_tracer_registry
module MOM_EOS
EQN_OF_STATE | "WRIGHT" | default = "WRIGHT"
EQN_OF_STATE determines which ocean equation of state should be used.
Currently, the valid choices are "LINEAR", "UNESCO", "JACKETT_MCD", "WRIGHT",
"WRIGHT_REDUCED", "WRIGHT_FULL", "NEMO", "ROQUET_RHO", "ROQUET_SPV" and
"TEOS10". This is only used if USE_EOS is true.
USE_WRIGHT_2ND_DERIV_BUG | False | [Boolean] default = False
If true, use a bug in the calculation of the second derivatives of density
with temperature and with temperature and pressure that causes some terms to
be only 2/3 of what they should be.
EOS_QUADRATURE | False | [Boolean] default = False
If true, always use the generic (quadrature) code code for the integrals of
density.
TFREEZE_FORM | "LINEAR" | default = "LINEAR"
TFREEZE_FORM determines which expression should be used for the freezing
point. Currently, the valid choices are "LINEAR", "MILLERO_78", "TEOS_POLY",
"TEOS10"
TFREEZE_S0_P0 | 0.0 | [deg C] default = 0.0
When TFREEZE_FORM=LINEAR, this is the freezing potential temperature at S=0,
P=0.
DTFREEZE_DS | -0.054 | [deg C PSU-1] default = -0.054
When TFREEZE_FORM=LINEAR, this is the derivative of the freezing potential
temperature with salinity.
DTFREEZE_DP | -7.75E-08 | [deg C Pa-1] default = 0.0
When TFREEZE_FORM=LINEAR, this is the derivative of the freezing potential
temperature with pressure.
module MOM_restart
PARALLEL_RESTARTFILES | False | [Boolean] default = False
If true, the IO layout is used to group processors that write to the same
restart file or each processor writes its own (numbered) restart file. If
false, a single restart file is generated combining output from all PEs.
RESTARTFILE | "MOM.res" | default = "MOM.res"
The name-root of the restart file.
MAX_FIELDS | 100 | default = 100
The maximum number of restart fields that can be used.
RESTART_CHECKSUMS_REQUIRED | False | [Boolean] default = True
If true, require the restart checksums to match and error out otherwise. Users
may want to avoid this comparison if for example the restarts are made from a
run with a different mask_table than the current run, in which case the
checksums will not match and cause crash.
module MOM_tracer_flow_control
USE_USER_TRACER_EXAMPLE | False | [Boolean] default = False
If true, use the USER_tracer_example tracer package.
USE_DOME_TRACER | False | [Boolean] default = False
If true, use the DOME_tracer tracer package.
USE_ISOMIP_TRACER | False | [Boolean] default = False
If true, use the ISOMIP_tracer tracer package.
USE_RGC_TRACER | False | [Boolean] default = False
If true, use the RGC_tracer tracer package.
USE_IDEAL_AGE_TRACER | True | [Boolean] default = False
If true, use the ideal_age_example tracer package.
USE_REGIONAL_DYES | False | [Boolean] default = False
If true, use the regional_dyes tracer package.
USE_OIL_TRACER | False | [Boolean] default = False
If true, use the oil_tracer tracer package.
USE_ADVECTION_TEST_TRACER | False | [Boolean] default = False
If true, use the advection_test_tracer tracer package.
USE_OCMIP2_CFC | False | [Boolean] default = False
If true, use the MOM_OCMIP2_CFC tracer package.
USE_CFC_CAP | False | [Boolean] default = False
If true, use the MOM_CFC_cap tracer package.
USE_generic_tracer | False | [Boolean] default = False
If true and _USE_GENERIC_TRACER is defined as a preprocessor macro, use the
MOM_generic_tracer packages.
USE_PSEUDO_SALT_TRACER | False | [Boolean] default = False
If true, use the pseudo salt tracer, typically run as a diagnostic.
USE_BOUNDARY_IMPULSE_TRACER | False | [Boolean] default = False
If true, use the boundary impulse tracer.
USE_DYED_OBC_TRACER | False | [Boolean] default = False
If true, use the dyed_obc_tracer tracer package.
USE_NW2_TRACERS | False | [Boolean] default = False
If true, use the NeverWorld2 tracers.
module ideal_age_example
DO_IDEAL_AGE | True | [Boolean] default = True
If true, use an ideal age tracer that is set to 0 age in the boundary layer
and ages at unit rate in the interior.
DO_IDEAL_VINTAGE | False | [Boolean] default = False
If true, use an ideal vintage tracer that is set to an exponentially
increasing value in the boundary layer and is conserved thereafter.
DO_IDEAL_AGE_DATED | False | [Boolean] default = False
If true, use an ideal age tracer that is everywhere 0 before
IDEAL_AGE_DATED_START_YEAR, but the behaves like the standard ideal age tracer
- i.e. is set to 0 age in the boundary layer and ages at unit rate in the
interior.
DO_BL_RESIDENCE | False | [Boolean] default = False
If true, use a residence tracer that is set to 0 age in the interior and ages
at unit rate in the boundary layer.
USE_REAL_BL_DEPTH | False | [Boolean] default = False
If true, the ideal age tracers will use the boundary layer depth diagnosed
from the BL or bulkmixedlayer scheme.
AGE_IC_FILE | "" | default = ""
The file in which the age-tracer initial values can be found, or an empty
string for internal initialization.
AGE_IC_FILE_IS_Z | False | [Boolean] default = False
If true, AGE_IC_FILE is in depth space, not layer space
TRACERS_MAY_REINIT | False | [Boolean] default = False
If true, tracers may go through the initialization code if they are not found
in the restart files. Otherwise it is a fatal error if the tracers are not
found in the restart files of a restarted run.
module MOM_boundary_update
USE_FILE_OBC | False | [Boolean] default = False
If true, use external files for the open boundary.
USE_TIDAL_BAY_OBC | False | [Boolean] default = False
If true, use the tidal_bay open boundary.
USE_KELVIN_WAVE_OBC | False | [Boolean] default = False
If true, use the Kelvin wave open boundary.
USE_SHELFWAVE_OBC | False | [Boolean] default = False
If true, use the shelfwave open boundary.
USE_DYED_CHANNEL_OBC | False | [Boolean] default = False
If true, use the dyed channel open boundary.
module segment_tracer_registry_init
module MOM_coord_initialization
COORD_CONFIG | "gprime" | default = "none"
This specifies how layers are to be defined:
ALE or none - used to avoid defining layers in ALE mode
file - read coordinate information from the file
specified by (COORD_FILE).
BFB - Custom coords for buoyancy-forced basin case
based on SST_S, T_BOT and DRHO_DT.
linear - linear based on interfaces not layers
layer_ref - linear based on layer densities
ts_ref - use reference temperature and salinity
ts_range - use range of temperature and salinity
(T_REF and S_REF) to determine surface density
and GINT calculate internal densities.
gprime - use reference density (RHO_0) for surface
density and GINT calculate internal densities.
ts_profile - use temperature and salinity profiles
(read from COORD_FILE) to set layer densities.
USER - call a user modified routine.
GFS | 9.8 | [m s-2] default = 9.8
The reduced gravity at the free surface.
GINT | 0.0098 | [m s-2]
The reduced gravity across internal interfaces.
LIGHTEST_DENSITY | 1035.0 | [kg m-3] default = 1035.0
The reference potential density used for layer 1.
REGRIDDING_COORDINATE_MODE | "Z*" | default = "LAYER"
Coordinate mode for vertical regridding. Choose among the following
possibilities: LAYER - Isopycnal or stacked shallow water layers
ZSTAR, Z* - stretched geopotential z*
SIGMA_SHELF_ZSTAR - stretched geopotential z* ignoring shelf
SIGMA - terrain following coordinates
RHO - continuous isopycnal
HYCOM1 - HyCOM-like hybrid coordinate
HYBGEN - Hybrid coordinate from the Hycom hybgen code
ADAPTIVE - optimize for smooth neutral density surfaces
REGRIDDING_COORDINATE_UNITS | "m" | default = "m"
Units of the regridding coordinate.
ALE_COORDINATE_CONFIG | "FILE:ocean_vgrid.nc,dz" | default = "UNIFORM"
Determines how to specify the coordinate resolution. Valid options are:
PARAM - use the vector-parameter ALE_RESOLUTION
UNIFORM[:N] - uniformly distributed
FILE:string - read from a file. The string specifies
the filename and variable name, separated
by a comma or space, e.g. FILE:lev.nc,dz
or FILE:lev.nc,interfaces=zw
WOA09[:N] - the WOA09 vertical grid (approximately)
FNC1:string - FNC1:dz_min,H_total,power,precision
HYBRID:string - read from a file. The string specifies
the filename and two variable names, separated
by a comma or space, for sigma-2 and dz. e.g.
HYBRID:vgrid.nc,sigma2,dz
ESOLUTION = 2.0, 3.0, 5.0, 5.650000095367432, 5.809999942779541, 6.869999885559082, 3*8.0, 8.670000076293945, 10.5, 10.699999809265137, 10.899999618530273, 11.300000190734863, 11.699999809265137, 12.399999618530273, 13.300000190734863, 14.600000381469727, 16.299999237060547, 18.600000381469727, 21.700000762939453, 25.899999618530273, 31.399999618530273, 38.5, 47.400001525878906, 58.400001525878906, 71.30000305175781, 86.0, 101.9000015258789, 118.0999984741211, 134.0, 148.6999969482422, 161.60000610351562, 172.60000610351562, 181.5, 188.60000610351562, 194.10000610351562, 198.3000030517578, 201.39999389648438, 203.6999969482422, 205.39999389648438, 206.6999969482422, 207.60000610351562, 208.3000030517578, 208.6999969482422, 209.10000610351562, 209.3000030517578, 209.5, 209.6999969482422, 2*209.8000030517578, 2*209.89999389648438, 2*209.0 !
The distribution of vertical resolution for the target
grid used for Eulerian-like coordinates. For example,
in z-coordinate mode, the parameter is a list of level
thicknesses (in m). In sigma-coordinate mode, the list
is of non-dimensional fractions of the water column.
MIN_THICKNESS | 0.001 | [m] default = 0.001
When regridding, this is the minimum layer thickness allowed.
REMAPPING_SCHEME | "PPM_H4" | default = "PLM"
This sets the reconstruction scheme used for vertical remapping for all
variables. It can be one of the following schemes:
PCM (1st-order accurate)
PLM (2nd-order accurate)
PLM_HYBGEN (2nd-order accurate)
PPM_H4 (3rd-order accurate)
PPM_IH4 (3rd-order accurate)
PPM_HYBGEN (3rd-order accurate)
WENO_HYBGEN (3rd-order accurate)
PQM_IH4IH3 (4th-order accurate)
PQM_IH6IH5 (5th-order accurate)
VELOCITY_REMAPPING_SCHEME | "PPM_H4" | default = "PPM_H4"
This sets the reconstruction scheme used for vertical remapping of velocities.
By default it is the same as REMAPPING_SCHEME. It can be one of the following
schemes:
PCM (1st-order accurate)
PLM (2nd-order accurate)
PLM_HYBGEN (2nd-order accurate)
PPM_H4 (3rd-order accurate)
PPM_IH4 (3rd-order accurate)
PPM_HYBGEN (3rd-order accurate)
WENO_HYBGEN (3rd-order accurate)
PQM_IH4IH3 (4th-order accurate)
PQM_IH6IH5 (5th-order accurate)
FATAL_CHECK_RECONSTRUCTIONS | False | [Boolean] default = False
If true, cell-by-cell reconstructions are checked for consistency and if
non-monotonicity or an inconsistency is detected then a FATAL error is issued.
FATAL_CHECK_REMAPPING | False | [Boolean] default = False
If true, the results of remapping are checked for conservation and new extrema
and if an inconsistency is detected then a FATAL error is issued.
REMAP_BOUND_INTERMEDIATE_VALUES | False | [Boolean] default = False
If true, the values on the intermediate grid used for remapping are forced to
be bounded, which might not be the case due to round off.
REMAP_BOUNDARY_EXTRAP | False | [Boolean] default = False
If true, values at the interfaces of boundary cells are extrapolated instead
of piecewise constant
PARTIAL_CELL_VELOCITY_REMAP | False | [Boolean] default = False
If true, use partial cell thicknesses at velocity points that are masked out
where they extend below the shallower of the neighboring bathymetry for
remapping velocity.
REMAP_AFTER_INITIALIZATION | True | [Boolean] default = True
If true, applies regridding and remapping immediately after initialization so
that the state is ALE consistent. This is a legacy step and should not be
needed if the initialization is consistent with the coordinate mode.
REGRID_TIME_SCALE | 0.0 | [s] default = 0.0
The time-scale used in blending between the current (old) grid and the target
(new) grid. A short time-scale favors the target grid (0. or anything less
than DT_THERM) has no memory of the old grid. A very long time-scale makes the
model more Lagrangian.
REGRID_FILTER_SHALLOW_DEPTH | 0.0 | [m] default = 0.0
The depth above which no time-filtering is applied. Above this depth final
grid exactly matches the target (new) grid.
REGRID_FILTER_DEEP_DEPTH | 0.0 | [m] default = 0.0
The depth below which full time-filtering is applied with time-scale
REGRID_TIME_SCALE. Between depths REGRID_FILTER_SHALLOW_DEPTH and
REGRID_FILTER_SHALLOW_DEPTH the filter weights adopt a cubic profile.
REMAP_VEL_MASK_BBL_THICK | -0.001 | [m] default = -0.001
A thickness of a bottom boundary layer below which velocities in thin layers
are zeroed out after remapping, following practice with Hybgen remapping, or a
negative value to avoid such filtering altogether.
module MOM_state_initialization
FATAL_INCONSISTENT_RESTART_TIME | False | [Boolean] default = False
If true and a time_in value is provided to MOM_initialize_state, verify that
the time read from a restart file is the same as time_in, and issue a fatal
error if it is not. Otherwise, simply set the time to time_in if present.
INIT_LAYERS_FROM_Z_FILE | True | [Boolean] default = False
If true, initialize the layer thicknesses, temperatures, and salinities from a
Z-space file on a latitude-longitude grid.
module MOM_initialize_layers_from_Z
TEMP_SALT_Z_INIT_FILE | "ocean_ts_ic.nc" | default = "temp_salt_z.nc"
The name of the z-space input file used to initialize temperatures (T) and
salinities (S). If T and S are not in the same file, TEMP_Z_INIT_FILE and
SALT_Z_INIT_FILE must be set.
TEMP_Z_INIT_FILE | "ocean_ts_ic.nc" | default = "ocean_ts_ic.nc"
The name of the z-space input file used to initialize temperatures, only.
SALT_Z_INIT_FILE | "ocean_ts_ic.nc" | default = "ocean_ts_ic.nc"
The name of the z-space input file used to initialize temperatures, only.
Z_INIT_FILE_PTEMP_VAR | "Temp" | default = "ptemp"
The name of the potential temperature variable in TEMP_Z_INIT_FILE.
Z_INIT_FILE_SALT_VAR | "Salt" | default = "salt"
The name of the salinity variable in SALT_Z_INIT_FILE.
Z_INIT_HOMOGENIZE | False | [Boolean] default = False
If True, then horizontally homogenize the interpolated initial conditions.
Z_INIT_ALE_REMAPPING | True | [Boolean] default = False
If True, then remap straight to model coordinate from file.
Z_INIT_REMAPPING_SCHEME | "PPM_IH4" | default = "PPM_IH4"
The remapping scheme to use if using Z_INIT_ALE_REMAPPING is True.
Z_INIT_REMAP_GENERAL | True | [Boolean] default = False
If false, only initializes to z* coordinates. If true, allows initialization
directly to general coordinates.
Z_INIT_REMAP_FULL_COLUMN | True | [Boolean] default = True
If false, only reconstructs profiles for valid data points. If true, inserts
vanished layers below the valid data.
Z_INIT_REMAP_OLD_ALG | True | [Boolean] default = False
If false, uses the preferred remapping algorithm for initialization. If true,
use an older, less robust algorithm for remapping.
TEMP_SALT_INIT_VERTICAL_REMAP_ONLY | False | [Boolean] default = False
If true, initial conditions are on the model horizontal grid. Extrapolation
over missing ocean values is done using an ICE-9 procedure with vertical ALE
remapping .
HOR_REGRID_ANSWER_DATE | 99991231 | default = 99991231
The vintage of the order of arithmetic for horizontal regridding. Dates
before 20190101 give the same answers as the code did in late 2018, while
later versions add parentheses for rotational symmetry. Dates after 20230101
use reproducing sums for global averages.
LAND_FILL_TEMP | 0.0 | [degC] default = 0.0
A value to use to fill in ocean temperatures on land points.
LAND_FILL_SALIN | 35.0 | [1e-3] default = 35.0
A value to use to fill in ocean salinities on land points.
HORIZ_INTERP_TOL_TEMP | 0.001 | [degC] default = 0.001
The tolerance in temperature changes between iterations when interpolating
from an input dataset using horiz_interp_and_extrap_tracer. This routine
converges slowly, so an overly small tolerance can get expensive.
HORIZ_INTERP_TOL_SALIN | 0.001 | [1e-3] default = 0.001
The tolerance in salinity changes between iterations when interpolating from
an input dataset using horiz_interp_and_extrap_tracer. This routine converges
slowly, so an overly small tolerance can get expensive.
DEPRESS_INITIAL_SURFACE | True | [Boolean] default = False
If true, depress the initial surface to avoid huge tsunamis when a large
surface pressure is applied.
TRIM_IC_FOR_P_SURF | False | [Boolean] default = False
If true, cuts way the top of the column for initial conditions at the depth
where the hydrostatic pressure matches the imposed surface pressure which is
read from file.
SURFACE_HEIGHT_IC_FILE | "ocean_ssh_ic.nc"
The initial condition file for the surface height.
SURFACE_HEIGHT_IC_VAR | "ave_ssh" | default = "SSH"
The initial condition variable for the surface height.
SURFACE_HEIGHT_IC_SCALE | 1.0 | [variable] default = 1.0
A scaling factor to convert SURFACE_HEIGHT_IC_VAR into units of m
REGRID_ACCELERATE_INIT | False | [Boolean] default = False
If true, runs REGRID_ACCELERATE_ITERATIONS iterations of the regridding
algorithm to push the initial grid to be consistent with the initial
condition. Useful only for state-based and iterative coordinates.
VELOCITY_CONFIG | "file" | default = "zero"
A string that determines how the initial velocities are specified for a new
run:
file - read velocities from the file specified
by (VELOCITY_FILE).
zero - the fluid is initially at rest.
uniform - the flow is uniform (determined by
parameters INITIAL_U_CONST and INITIAL_V_CONST).
rossby_front - a mixed layer front in thermal wind balance.
soliton - Equatorial Rossby soliton.
USER - call a user modified routine.
VELOCITY_FILE | "ocean_uv_ic.nc"
The name of the velocity initial condition file.
U_IC_VAR | "u" | default = "u"
The initial condition variable for zonal velocity in VELOCITY_FILE.
V_IC_VAR | "v" | default = "v"
The initial condition variable for meridional velocity in VELOCITY_FILE.
ODA_INCUPD | False | [Boolean] default = False
If true, oda incremental updates will be applied everywhere in the domain.
SPONGE | False | [Boolean] default = False
If true, sponges may be applied anywhere in the domain. The exact location and
properties of those sponges are specified via SPONGE_CONFIG.
OBC_SEGMENT_001_DATA | "U
OBC segment docs
OBC_SEGMENT_002_DATA | "U
OBC segment docs
OBC_SEGMENT_003_DATA | "U
OBC segment docs
OBC_SEGMENT_004_DATA | "U
OBC segment docs
OBC_USER_CONFIG | "none" | default = "none"
A string that sets how the user code is invoked to set open boundary data:
DOME - specified inflow on northern boundary
dyed_channel - supercritical with dye on the inflow boundary
dyed_obcs - circle_obcs with dyes on the open boundaries
Kelvin - barotropic Kelvin wave forcing on the western boundary
shelfwave - Flather with shelf wave forcing on western boundary
supercritical - now only needed here for the allocations
tidal_bay - Flather with tidal forcing on eastern boundary
USER - user specified
module MOM_diag_mediator
NUM_DIAG_COORDS | 2 | default = 1
The number of diagnostic vertical coordinates to use. For each coordinate, an
entry in DIAG_COORDS must be provided.
USE_GRID_SPACE_DIAGNOSTIC_AXES | False | [Boolean] default = False
If true, use a grid index coordinate convention for diagnostic axes.
DIAG_COORDS | "z Z ZSTAR", "rho2 RHO2 RHO"
A list of string tuples associating diag_table modules to a coordinate
definition used for diagnostics. Each string is of the form
"MODULE_SUFFIX,PARAMETER_SUFFIX,COORDINATE_NAME".
DIAG_MISVAL | 1.0E+20 | [various] default = 1.0E+20
Set the default missing value to use for diagnostics.
DIAG_AS_CHKSUM | False | [Boolean] default = False
Instead of writing diagnostics to the diag manager, write a text file
containing the checksum (bitcount) of the array.
AVAILABLE_DIAGS_FILE | "available_diags.000000" | default = "available_diags.000000"
A file into which to write a list of all available ocean diagnostics that can
be included in a diag_table.
DIAG_COORD_DEF_Z | "FILE:ocean_vgrid.nc,interfaces | default = "WOA09"
Determines how to specify the coordinate resolution. Valid options are:
PARAM - use the vector-parameter DIAG_COORD_RES_Z
UNIFORM[:N] - uniformly distributed
FILE:string - read from a file. The string specifies
the filename and variable name, separated
by a comma or space, e.g. FILE:lev.nc,dz
or FILE:lev.nc,interfaces=zw
WOA09[:N] - the WOA09 vertical grid (approximately)
FNC1:string - FNC1:dz_min,H_total,power,precision
HYBRID:string - read from a file. The string specifies
the filename and two variable names, separated
by a comma or space, for sigma-2 and dz. e.g.
HYBRID:vgrid.nc,sigma2,dz
DIAG_COORD_INTERP_SCHEME_RHO2 | "PPM_H4" | default = "PPM_H4"
This sets the interpolation scheme to use to determine the new grid. These
parameters are only relevant when REGRIDDING_COORDINATE_MODE is set to a
function of state. Otherwise, it is not used. It can be one of the following
schemes:
P1M_H2 (2nd-order accurate)
P1M_H4 (2nd-order accurate)
P1M_IH4 (2nd-order accurate)
PLM (2nd-order accurate)
PPM_CW (3rd-order accurate)
PPM_H4 (3rd-order accurate)
PPM_IH4 (3rd-order accurate)
P3M_IH4IH3 (4th-order accurate)
P3M_IH6IH5 (4th-order accurate)
PQM_IH4IH3 (4th-order accurate)
PQM_IH6IH5 (5th-order accurate)
REGRIDDING_ANSWER_DATE | 20181231 | default = 20181231
The vintage of the expressions and order of arithmetic to use for regridding.
Values below 20190101 result in the use of older, less accurate expressions
that were in use at the end of 2018. Higher values result in the use of more
robust and accurate forms of mathematically equivalent expressions.
DIAG_COORD_DEF_RHO2 | "RFNC1:35,999.5,1028,1028.5,8.,1038.,0.0078125" | default = "WOA09"
Determines how to specify the coordinate resolution. Valid options are:
PARAM - use the vector-parameter DIAG_COORD_RES_RHO2
UNIFORM[:N] - uniformly distributed
FILE:string - read from a file. The string specifies
the filename and variable name, separated
by a comma or space, e.g. FILE:lev.nc,dz
or FILE:lev.nc,interfaces=zw
WOA09[:N] - the WOA09 vertical grid (approximately)
FNC1:string - FNC1:dz_min,H_total,power,precision
HYBRID:string - read from a file. The string specifies
the filename and two variable names, separated
by a comma or space, for sigma-2 and dz. e.g.
HYBRID:vgrid.nc,sigma2,dz
DIAG_COORD_P_REF_RHO2 | 2.0E+07 | [Pa] default = 2.0E+07
The pressure that is used for calculating the diagnostic coordinate density.
(1 Pa = 1e4 dbar, so 2e7 is commonly used.) This is only used for the RHO
coordinate.
DIAG_COORD_REGRID_COMPRESSIBILITY_FRACTION_RHO2 | 0.0 | [nondim] default = 0.0
When interpolating potential density profiles we can add some artificial
compressibility solely to make homogeneous regions appear stratified.
module MOM_MEKE
USE_MEKE | True | [Boolean] default = False
If true, turns on the MEKE scheme which calculates a sub-grid mesoscale eddy
kinetic energy budget.
MEKE_IN_DYNAMICS | True | [Boolean] default = True
If true, step MEKE forward with the dynamicsotherwise with the tracer
timestep.
EKE_SOURCE | "prog" | default = "prog"
Determine the where EKE comes from:
'prog': Calculated solving EKE equation
'file': Read in from a file
'dbclient': Retrieved from ML-database
MEKE_DAMPING | 0.0 | [s-1] default = 0.0
The local depth-independent MEKE dissipation rate.
MEKE_CD_SCALE | 0.0 | [nondim] default = 0.0
The ratio of the bottom eddy velocity to the column mean eddy velocity, i.e.
sqrt(2*MEKE). This should be less than 1 to account for the surface
intensification of MEKE.
MEKE_CB | 25.0 | [nondim] default = 25.0
A coefficient in the expression for the ratio of bottom projected eddy energy
and mean column energy (see Jansen et al. 2015).
MEKE_MIN_GAMMA2 | 1.0E-04 | [nondim] default = 1.0E-04
The minimum allowed value of gamma_b^2.
MEKE_CT | 50.0 | [nondim] default = 50.0
A coefficient in the expression for the ratio of barotropic eddy energy and
mean column energy (see Jansen et al. 2015).
MEKE_GMCOEFF | 1.0 | [nondim] default = -1.0
The efficiency of the conversion of potential energy into MEKE by the
thickness mixing parameterization. If MEKE_GMCOEFF is negative, this
conversion is not used or calculated.
MEKE_GEOMETRIC | False | [Boolean] default = False
If MEKE_GEOMETRIC is true, uses the GM coefficient formulation from the
GEOMETRIC framework (Marshall et al., 2012).
MEKE_GEOMETRIC_ALPHA | 0.05 | [nondim] default = 0.05
The nondimensional coefficient governing the efficiency of the GEOMETRIC
thickness diffusion.
MEKE_EQUILIBRIUM_ALT | False | [Boolean] default = False
If true, use an alternative formula for computing the (equilibrium)initial
value of MEKE.
MEKE_EQUILIBRIUM_RESTORING | False | [Boolean] default = False
If true, restore MEKE back to its equilibrium value, which is calculated at
each time step.
MEKE_FRCOEFF | -1.0 | [nondim] default = -1.0
The efficiency of the conversion of mean energy into MEKE. If MEKE_FRCOEFF is
negative, this conversion is not used or calculated.
MEKE_GMECOEFF | -1.0 | [nondim] default = -1.0
The efficiency of the conversion of MEKE into mean energy by GME. If
MEKE_GMECOEFF is negative, this conversion is not used or calculated.
MEKE_BGSRC | 1.0E-13 | [W kg-1] default = 0.0
A background energy source for MEKE.
MEKE_KH | -1.0 | [m2 s-1] default = -1.0
A background lateral diffusivity of MEKE. Use a negative value to not apply
lateral diffusion to MEKE.
MEKE_K4 | -1.0 | [m4 s-1] default = -1.0
A lateral bi-harmonic diffusivity of MEKE. Use a negative value to not apply
bi-harmonic diffusion to MEKE.
MEKE_DTSCALE | 1.0 | [nondim] default = 1.0
A scaling factor to accelerate the time evolution of MEKE.
MEKE_KHCOEFF | 1.0 | [nondim] default = 1.0
A scaling factor in the expression for eddy diffusivity which is otherwise
proportional to the MEKE velocity- scale times an eddy mixing-length. This
factor must be >0 for MEKE to contribute to the thickness/ and tracer
diffusivity in the rest of the model.
MEKE_USCALE | 0.0 | [m s-1] default = 0.0
The background velocity that is combined with MEKE to calculate the bottom
drag.
MEKE_GM_SRC_ALT | False | [Boolean] default = False
If true, use the GM energy conversion form S^2*N^2*kappa rather than the
streamfunction for the MEKE GM source term.
MEKE_VISC_DRAG | True | [Boolean] default = True
If true, use the vertvisc_type to calculate the bottom drag acting on MEKE.
MEKE_KHTH_FAC | 0.0 | [nondim] default = 0.0
A factor that maps MEKE%Kh to KhTh.
MEKE_KHTR_FAC | 0.0 | [nondim] default = 0.0
A factor that maps MEKE%Kh to KhTr.
MEKE_KHMEKE_FAC | 1.0 | [nondim] default = 0.0
A factor that maps MEKE%Kh to Kh for MEKE itself.
MEKE_OLD_LSCALE | False | [Boolean] default = False
If true, use the old formula for length scale which is a function of grid
spacing and deformation radius.
MEKE_MIN_LSCALE | False | [Boolean] default = False
If true, use a strict minimum of provided length scales rather than harmonic
mean.
MEKE_RD_MAX_SCALE | False | [Boolean] default = False
If true, the length scale used by MEKE is the minimum of the deformation
radius or grid-spacing. Only used if MEKE_OLD_LSCALE=True
MEKE_VISCOSITY_COEFF_KU | 0.0 | [nondim] default = 0.0
If non-zero, is the scaling coefficient in the expression forviscosity used to
parameterize harmonic lateral momentum mixing byunresolved eddies represented
by MEKE. Can be negative torepresent backscatter from the unresolved eddies.
MEKE_VISCOSITY_COEFF_AU | 0.0 | [nondim] default = 0.0
If non-zero, is the scaling coefficient in the expression forviscosity used to
parameterize biharmonic lateral momentum mixing byunresolved eddies
represented by MEKE. Can be negative torepresent backscatter from the
unresolved eddies.
MEKE_FIXED_MIXING_LENGTH | 0.0 | [m] default = 0.0
If positive, is a fixed length contribution to the expression for mixing
length used in MEKE-derived diffusivity.
MEKE_FIXED_TOTAL_DEPTH | True | [Boolean] default = True
If true, use the nominal bathymetric depth as the estimate of the time-varying
ocean depth. Otherwise base the depth on the total ocean massper unit area.
MEKE_ALPHA_DEFORM | 0.0 | [nondim] default = 0.0
If positive, is a coefficient weighting the deformation scale in the
expression for mixing length used in MEKE-derived diffusivity.
MEKE_ALPHA_RHINES | 0.15 | [nondim] default = 0.0
If positive, is a coefficient weighting the Rhines scale in the expression for
mixing length used in MEKE-derived diffusivity.
MEKE_ALPHA_EADY | 0.15 | [nondim] default = 0.0
If positive, is a coefficient weighting the Eady length scale in the
expression for mixing length used in MEKE-derived diffusivity.
MEKE_ALPHA_FRICT | 0.0 | [nondim] default = 0.0
If positive, is a coefficient weighting the frictional arrest scale in the
expression for mixing length used in MEKE-derived diffusivity.
MEKE_ALPHA_GRID | 0.0 | [nondim] default = 0.0
If positive, is a coefficient weighting the grid-spacing as a scale in the
expression for mixing length used in MEKE-derived diffusivity.
MEKE_COLD_START | False | [Boolean] default = False
If true, initialize EKE to zero. Otherwise a local equilibrium solution is
used as an initial condition for EKE.
MEKE_BACKSCAT_RO_C | 0.0 | [nondim] default = 0.0
The coefficient in the Rossby number function for scaling the biharmonic
frictional energy source. Setting to non-zero enables the Rossby number
function.
MEKE_BACKSCAT_RO_POW | 0.0 | [nondim] default = 0.0
The power in the Rossby number function for scaling the biharmonic frictional
energy source.
MEKE_ADVECTION_FACTOR | 0.0 | [nondim] default = 0.0
A scale factor in front of advection of eddy energy. Zero turns advection off.
Using unity would be normal but other values could accommodate a mismatch
between the advecting barotropic flow and the vertical structure of MEKE.
MEKE_TOPOGRAPHIC_BETA | 0.0 | [nondim] default = 0.0
A scale factor to determine how much topographic beta is weighed in computing
beta in the expression of Rhines scale. Use 1 if full topographic beta effect
is considered; use 0 if it's completely ignored.
CDRAG | 0.003 | [nondim] default = 0.003
CDRAG is the drag coefficient relating the magnitude of the velocity field to
the bottom stress.
MEKE_CDRAG | 0.003 | [nondim] default = 0.003
Drag coefficient relating the magnitude of the velocity field to the bottom
stress in MEKE.
module MOM_lateral_mixing_coeffs
USE_VARIABLE_MIXING | True | [Boolean] default = False
If true, the variable mixing code will be called. This allows diagnostics to
be created even if the scheme is not used. If KHTR_SLOPE_CFF>0 or
KhTh_Slope_Cff>0, this is set to true regardless of what is in the parameter
file.
USE_VISBECK | False | [Boolean] default = False
If true, use the Visbeck et al. (1997) formulation for
thickness diffusivity.
RESOLN_SCALED_KH | True | [Boolean] default = False
If true, the Laplacian lateral viscosity is scaled away when the first
baroclinic deformation radius is well resolved.
DEPTH_SCALED_KHTH | False | [Boolean] default = False
If true, KHTH is scaled away when the depth is shallowerthan a reference
depth: KHTH = MIN(1,H/H0)**N * KHTH, where H0 is a reference depth, controlled
via DEPTH_SCALED_KHTH_H0, and the exponent (N) is controlled via
DEPTH_SCALED_KHTH_EXP.
RESOLN_SCALED_KHTH | True | [Boolean] default = False
If true, the interface depth diffusivity is scaled away when the first
baroclinic deformation radius is well resolved.
RESOLN_SCALED_KHTR | False | [Boolean] default = False
If true, the epipycnal tracer diffusivity is scaled away when the first
baroclinic deformation radius is well resolved.
RESOLN_USE_EBT | False | [Boolean] default = False
If true, uses the equivalent barotropic wave speed instead of first baroclinic
wave for calculating the resolution fn.
KHTH_USE_EBT_STRUCT | False | [Boolean] default = False
If true, uses the equivalent barotropic structure as the vertical structure of
thickness diffusivity.
KD_GL90_USE_EBT_STRUCT | False | [Boolean] default = False
If true, uses the equivalent barotropic structure as the vertical structure of
diffusivity in the GL90 scheme.
KHTH_SLOPE_CFF | 0.0 | [nondim] default = 0.0
The nondimensional coefficient in the Visbeck formula for the interface depth
diffusivity
KHTR_SLOPE_CFF | 0.25 | [nondim] default = 0.0
The nondimensional coefficient in the Visbeck formula for the epipycnal tracer
diffusivity
USE_STORED_SLOPES | True | [Boolean] default = False
If true, the isopycnal slopes are calculated once and stored for re-use. This
uses more memory but avoids calling the equation of state more times than
should be necessary.
VERY_SMALL_FREQUENCY | 1.0E-17 | [s-1] default = 1.0E-17
A miniscule frequency that is used to avoid division by 0. The default value
is roughly (pi / (the age of the universe)).
USE_STANLEY_ISO | False | [Boolean] default = False
If true, turn on Stanley SGS T variance parameterization in isopycnal slope
code.
VISBECK_MAX_SLOPE | 0.0 | [nondim] default = 0.0
If non-zero, is an upper bound on slopes used in the Visbeck formula for
diffusivity. This does not affect the isopycnal slope calculation used within
thickness diffusion.
KD_SMOOTH | 1.0E-06 | [m2 s-1] default = 1.0E-06
A diapycnal diffusivity that is used to interpolate more sensible values of T
& S into thin layers.
USE_SIMPLER_EADY_GROWTH_RATE | False | [Boolean] default = False
If true, use a simpler method to calculate the Eady growth rate that avoids
division by layer thickness. Recommended.
VARMIX_KTOP | 2 | [nondim] default = 2
The layer number at which to start vertical integration of S*N for purposes of
finding the Eady growth rate.
VISBECK_L_SCALE | 0.0 | [m or nondim] default = 0.0
The fixed length scale in the Visbeck formula, or if negative a nondimensional
scaling factor relating this length scale squared to the cell areas.
KH_RES_SCALE_COEF | 1.0 | [nondim] default = 1.0
A coefficient that determines how KhTh is scaled away if RESOLN_SCALED_... is
true, as F = 1 / (1 + (KH_RES_SCALE_COEF*Rd/dx)^KH_RES_FN_POWER).
KH_RES_FN_POWER | 2 | default = 2
The power of dx/Ld in the Kh resolution function. Any positive integer may be
used, although even integers are more efficient to calculate. Setting this
greater than 100 results in a step-function being used.
VISC_RES_SCALE_COEF | 1.0 | [nondim] default = 1.0
A coefficient that determines how Kh is scaled away if RESOLN_SCALED_... is
true, as F = 1 / (1 + (KH_RES_SCALE_COEF*Rd/dx)^KH_RES_FN_POWER). This
function affects lateral viscosity, Kh, and not KhTh.
VISC_RES_FN_POWER | 2 | default = 2
The power of dx/Ld in the Kh resolution function. Any positive integer may be
used, although even integers are more efficient to calculate. Setting this
greater than 100 results in a step-function being used. This function affects
lateral viscosity, Kh, and not KhTh.
INTERPOLATE_RES_FN | False | [Boolean] default = False
If true, interpolate the resolution function to the velocity points from the
thickness points; otherwise interpolate the wave speed and calculate the
resolution function independently at each point.
GILL_EQUATORIAL_LD | True | [Boolean] default = True
If true, uses Gill's definition of the baroclinic equatorial deformation
radius, otherwise, if false, use Pedlosky's definition. These definitions
differ by a factor of 2 in front of the beta term in the denominator. Gill's
is the more appropriate definition.
INTERNAL_WAVE_SPEED_TOL | 0.001 | [nondim] default = 0.001
The fractional tolerance for finding the wave speeds.
INTERNAL_WAVE_SPEED_MIN | 0.0 | [m s-1] default = 0.0
A floor in the first mode speed below which 0 used instead.
INTERNAL_WAVE_SPEED_BETTER_EST | True | [Boolean] default = True
If true, use a more robust estimate of the first mode wave speed as the
starting point for iterations.
USE_QG_LEITH_GM | False | [Boolean] default = False
If true, use the QG Leith viscosity as the GM coefficient.
module MOM_set_visc
SET_VISC_ANSWER_DATE | 99991231 | default = 99991231
The vintage of the order of arithmetic and expressions in the set viscosity
calculations. Values below 20190101 recover the answers from the end of 2018,
while higher values use updated and more robust forms of the same expressions.
BOTTOMDRAGLAW | True | [Boolean] default = True
If true, the bottom stress is calculated with a drag law of the form
c_drag*¦u¦*u. The velocity magnitude may be an assumed value or it may be
based on the actual velocity in the bottommost HBBL, depending on LINEAR_DRAG.
DRAG_AS_BODY_FORCE | False | [Boolean] default = False
If true, the bottom stress is imposed as an explicit body force applied over a
fixed distance from the bottom, rather than as an implicit calculation based
on an enhanced near-bottom viscosity. The thickness of the bottom boundary
layer is HBBL.
CHANNEL_DRAG | True | [Boolean] default = False
If true, the bottom drag is exerted directly on each layer proportional to the
fraction of the bottom it overlies.
LINEAR_DRAG | False | [Boolean] default = False
If LINEAR_DRAG and BOTTOMDRAGLAW are defined the drag law is
cdrag*DRAG_BG_VEL*u.
PRANDTL_TURB | 1.25 | [nondim] default = 1.0
The turbulent Prandtl number applied to shear instability.
DYNAMIC_VISCOUS_ML | False | [Boolean] default = False
If true, use a bulk Richardson number criterion to determine the mixed layer
thickness for viscosity.
HBBL | 10.0 | [m]
The thickness of a bottom boundary layer with a viscosity increased by
KV_EXTRA_BBL if BOTTOMDRAGLAW is not defined, or the thickness over which
near-bottom velocities are averaged for the drag law if BOTTOMDRAGLAW is
defined but LINEAR_DRAG is not.
BBL_USE_TIDAL_BG | False | [Boolean] default = False
Flag to use the tidal RMS amplitude in place of constant background velocity
for computing u* in the BBL. This flag is only used when BOTTOMDRAGLAW is true
and LINEAR_DRAG is false.
DRAG_BG_VEL | 0.01 | [m s-1] default = 0.0
DRAG_BG_VEL is either the assumed bottom velocity (with LINEAR_DRAG) or an
unresolved velocity that is combined with the resolved velocity to estimate
the velocity magnitude. DRAG_BG_VEL is only used when BOTTOMDRAGLAW is
defined.
BBL_USE_EOS | True | [Boolean] default = True
If true, use the equation of state in determining the properties of the bottom
boundary layer. Otherwise use the layer target potential densities. The
default of this parameter is the value of USE_EOS.
BBL_THICK_MIN | 0.1 | [m] default = 0.0
The minimum bottom boundary layer thickness that can be used with
BOTTOMDRAGLAW. This might be Kv/(cdrag*drag_bg_vel) to give Kv as the minimum
near-bottom viscosity.
HTBL_SHELF_MIN | 0.1 | [m] default = 0.1
The minimum top boundary layer thickness that can be used with BOTTOMDRAGLAW.
This might be Kv/(cdrag*drag_bg_vel) to give Kv as the minimum near-top
viscosity.
HTBL_SHELF | 10.0 | [m] default = 10.0
The thickness over which near-surface velocities are averaged for the drag law
under an ice shelf. By default this is the same as HBBL
KV | 1.0E-06 | [m2 s-1]
The background kinematic viscosity in the interior. The molecular value, ~1e-6
m2 s-1, may be used.
KV_BBL_MIN | 0.0 | [m2 s-1] default = 1.0E-06
The minimum viscosities in the bottom boundary layer.
KV_TBL_MIN | 0.0 | [m2 s-1] default = 1.0E-06
The minimum viscosities in the top boundary layer.
CORRECT_BBL_BOUNDS | False | [Boolean] default = False
If true, uses the correct bounds on the BBL thickness and viscosity so that
the bottom layer feels the intended drag.
SMAG_CONST_CHANNEL | 0.15 | [nondim] default = 0.15
The nondimensional Laplacian Smagorinsky constant used in calculating the
channel drag if it is enabled. The default is to use the same value as
SMAG_LAP_CONST if it is defined, or 0.15 if it is not. The value used is also
0.15 if the specified value is negative.
CHANNEL_DRAG_MAX_BBL_THICK | 5.0 | [m] default = 5.0
The maximum bottom boundary layer thickness over which the channel drag is
exerted, or a negative value for no fixed limit, instead basing the BBL
thickness on the bottom stress, rotation and stratification. The default is
proportional to HBBL if USE_JACKSON_PARAM or DRAG_AS_BODY_FORCE is true.
module MOM_thickness_diffuse
KHTH | 0.0 | [m2 s-1] default = 0.0
The background horizontal thickness diffusivity.
READ_KHTH | False | [Boolean] default = False
If true, read a file (given by KHTH_FILE) containing the spatially varying
horizontal isopycnal height diffusivity.
KHTH_MIN | 0.0 | [m2 s-1] default = 0.0
The minimum horizontal thickness diffusivity.
KHTH_MAX | 0.0 | [m2 s-1] default = 0.0
The maximum horizontal thickness diffusivity.
KHTH_MAX_CFL | 0.1 | [nondimensional] default = 0.8
The maximum value of the local diffusive CFL ratio that is permitted for the
thickness diffusivity. 1.0 is the marginally unstable value in a pure layered
model, but much smaller numbers (e.g. 0.1) seem to work better for ALE-based
models.
KH_ETA_CONST | 0.0 | [m2 s-1] default = 0.0
The background horizontal diffusivity of the interface heights (without
considering the layer density structure). If diffusive CFL limits are
encountered, the diffusivities of the isopycnals and the interfaces heights
are scaled back proportionately.
KH_ETA_VEL_SCALE | 0.0 | [m s-1] default = 0.0
A velocity scale that is multiplied by the grid spacing to give a contribution
to the horizontal diffusivity of the interface heights (without considering
the layer density structure).
DETANGLE_INTERFACES | False | [Boolean] default = False
If defined add 3-d structured enhanced interface height diffusivities to
horizontally smooth jagged layers.
KHTH_SLOPE_MAX | 0.01 | [nondim] default = 0.01
A slope beyond which the calculated isopycnal slope is not reliable and is
scaled away.
KHTH_USE_FGNV_STREAMFUNCTION | False | [Boolean] default = False
If true, use the streamfunction formulation of Ferrari et al., 2010, which
effectively emphasizes graver vertical modes by smoothing in the vertical.
USE_STANLEY_GM | False | [Boolean] default = False
If true, turn on Stanley SGS T variance parameterization in GM code.
USE_KH_IN_MEKE | False | [Boolean] default = False
If true, uses the thickness diffusivity calculated here to diffuse MEKE.
USE_GME | False | [Boolean] default = False
If true, use the GM+E backscatter scheme in association with the Gent and
McWilliams parameterization.
USE_GM_WORK_BUG | True | [Boolean] default = False
If true, compute the top-layer work tendency on the u-grid with the incorrect
sign, for legacy reproducibility.
STOCH_EOS | False | [Boolean] default = False
If true, stochastic perturbations are applied to the EOS in the PGF.
STANLEY_COEFF | -1.0 | [nondim] default = -1.0
Coefficient correlating the temperature gradient and SGS T variance.
module MOM_porous_barriers
PORBAR_ANSWER_DATE | 99991231 | default = 99991231
The vintage of the porous barrier weight function calculations. Values below
20220806 recover the old answers in which the layer averaged weights are not
strictly limited by an upper-bound of 1.0 .
PORBAR_MASKING_DEPTH | 0.0 | [m] default = 0.0
If the effective average depth at the velocity cell is shallower than this
number, then porous barrier is not applied at that location.
PORBAR_MASKING_DEPTH is assumed to be positive below the sea surface.
PORBAR_ETA_INTERP | "MAX" | default = "MAX"
A string describing the method that decides how the interface heights at the
velocity points are calculated. Valid values are:
MAX (the default) - maximum of the adjacent cells
MIN - minimum of the adjacent cells
ARITHMETIC - arithmetic mean of the adjacent cells
HARMONIC - harmonic mean of the adjacent cells
module MOM_dynamics_split_RK2
TIDES | False | [Boolean] default = False
If true, apply tidal momentum forcing.
CALCULATE_SAL | False | [Boolean] default = False
If true, calculate self-attraction and loading.
BE | 0.6 | [nondim] default = 0.6
If SPLIT is true, BE determines the relative weighting of a 2nd-order
Runga-Kutta baroclinic time stepping scheme (0.5) and a backward Euler scheme
(1) that is used for the Coriolis and inertial terms. BE may be from 0.5 to
1, but instability may occur near 0.5. BE is also applicable if SPLIT is false
and USE_RK2 is true.
BEGW | 0.0 | [nondim] default = 0.0
If SPLIT is true, BEGW is a number from 0 to 1 that controls the extent to
which the treatment of gravity waves is forward-backward (0) or simulated
backward Euler (1). 0 is almost always used. If SPLIT is false and USE_RK2 is
true, BEGW can be between 0 and 0.5 to damp gravity waves.
SPLIT_BOTTOM_STRESS | False | [Boolean] default = False
If true, provide the bottom stress calculated by the vertical viscosity to the
barotropic solver.
BT_USE_LAYER_FLUXES | True | [Boolean] default = True
If true, use the summed layered fluxes plus an adjustment due to the change in
the barotropic velocity in the barotropic continuity equation.
STORE_CORIOLIS_ACCEL | True | [Boolean] default = True
If true, calculate the Coriolis accelerations at the end of each timestep for
use in the predictor step of the next split RK2 timestep.
FPMIX | False | [Boolean] default = False
If true, apply profiles of momentum flux magnitude and direction
module MOM_continuity
CONTINUITY_SCHEME | "PPM" | default = "PPM"
CONTINUITY_SCHEME selects the discretization for the continuity solver. The
only valid value currently is:
PPM - use a positive-definite (or monotonic)
piecewise parabolic reconstruction solver.
module MOM_continuity_PPM
MONOTONIC_CONTINUITY | False | [Boolean] default = False
If true, CONTINUITY_PPM uses the Colella and Woodward monotonic limiter. The
default (false) is to use a simple positive definite limiter.
SIMPLE_2ND_PPM_CONTINUITY | False | [Boolean] default = False
If true, CONTINUITY_PPM uses a simple 2nd order (arithmetic mean)
interpolation of the edge values. This may give better PV conservation
properties. While it formally reduces the accuracy of the continuity solver
itself in the strongly advective limit, it does not reduce the overall order
of accuracy of the dynamic core.
UPWIND_1ST_CONTINUITY | False | [Boolean] default = False
If true, CONTINUITY_PPM becomes a 1st-order upwind continuity solver. This
scheme is highly diffusive but may be useful for debugging or in single-column
mode where its minimal stencil is useful.
ETA_TOLERANCE | 1.0E-06 | [m] default = 2.75E-09
The tolerance for the differences between the barotropic and baroclinic
estimates of the sea surface height due to the fluxes through each face. The
total tolerance for SSH is 4 times this value. The default is
0.5*NK*ANGSTROM, and this should not be set less than about
10^-15*MAXIMUM_DEPTH.
VELOCITY_TOLERANCE | 3.0E+08 | [m s-1] default = 3.0E+08
The tolerance for barotropic velocity discrepancies between the barotropic
solution and the sum of the layer thicknesses.
CONT_PPM_AGGRESS_ADJUST | False | [Boolean] default = False
If true, allow the adjusted velocities to have a relative CFL change up to
0.5.
CONT_PPM_VOLUME_BASED_CFL | False | [Boolean] default = False
If true, use the ratio of the open face lengths to the tracer cell areas when
estimating CFL numbers. The default is set by CONT_PPM_AGGRESS_ADJUST.
CONTINUITY_CFL_LIMIT | 0.5 | [nondim] default = 0.5
The maximum CFL of the adjusted velocities.
CONT_PPM_BETTER_ITER | True | [Boolean] default = True
If true, stop corrective iterations using a velocity based criterion and only
stop if the iteration is better than all predecessors.
CONT_PPM_USE_VISC_REM_MAX | True | [Boolean] default = True
If true, use more appropriate limiting bounds for corrections in strongly
viscous columns.
CONT_PPM_MARGINAL_FACE_AREAS | True | [Boolean] default = True
If true, use the marginal face areas from the continuity solver for use as the
weights in the barotropic solver. Otherwise use the transport averaged areas.
module MOM_CoriolisAdv
NOSLIP | False | [Boolean] default = False
If true, no slip boundary conditions are used; otherwise free slip boundary
conditions are assumed. The implementation of the free slip BCs on a C-grid is
much cleaner than the no slip BCs. The use of free slip BCs is strongly
encouraged, and no slip BCs are not used with the biharmonic viscosity.
CORIOLIS_EN_DIS | False | [Boolean] default = False
If true, two estimates of the thickness fluxes are used to estimate the
Coriolis term, and the one that dissipates energy relative to the other one is
used.
CORIOLIS_SCHEME | "SADOURNY75_ENSTRO" | default = "SADOURNY75_ENERGY"
CORIOLIS_SCHEME selects the discretization for the Coriolis terms. Valid
values are:
SADOURNY75_ENERGY - Sadourny, 1975; energy cons.
ARAKAWA_HSU90 - Arakawa & Hsu, 1990
SADOURNY75_ENSTRO - Sadourny, 1975; enstrophy cons.
ARAKAWA_LAMB81 - Arakawa & Lamb, 1981; En. + Enst.
ARAKAWA_LAMB_BLEND - A blend of Arakawa & Lamb with
Arakawa & Hsu and Sadourny energy
BOUND_CORIOLIS | True | [Boolean] default = False
If true, the Coriolis terms at u-points are bounded by the four estimates of
(f+rv)v from the four neighboring v-points, and similarly at v-points. This
option would have no effect on the SADOURNY Coriolis scheme if it were
possible to use centered difference thickness fluxes.
KE_SCHEME | "KE_ARAKAWA" | default = "KE_ARAKAWA"
KE_SCHEME selects the discretization for acceleration due to the kinetic
energy gradient. Valid values are:
KE_ARAKAWA, KE_SIMPLE_GUDONOV, KE_GUDONOV
PV_ADV_SCHEME | "PV_ADV_CENTERED" | default = "PV_ADV_CENTERED"
PV_ADV_SCHEME selects the discretization for PV advection. Valid values are:
PV_ADV_CENTERED - centered (aka Sadourny, 75)
PV_ADV_UPWIND1 - upwind, first order
module MOM_PressureForce
ANALYTIC_FV_PGF | True | [Boolean] default = True
If true the pressure gradient forces are calculated with a finite volume form
that analytically integrates the equations of state in pressure to avoid any
possibility of numerical thermobaric instability, as described in Adcroft et
al., O. Mod. (2008).
module MOM_PressureForce_FV
RHO_PGF_REF | 1035.0 | [kg m-3] default = 1035.0
The reference density that is subtracted off when calculating pressure
gradient forces. Its inverse is subtracted off of specific volumes when in
non-Boussinesq mode. The default is RHO_0.
MASS_WEIGHT_IN_PRESSURE_GRADIENT | True | [Boolean] default = False
If true, use mass weighting when interpolating T/S for integrals near the
bathymetry in FV pressure gradient calculations.
USE_INACCURATE_PGF_RHO_ANOM | False | [Boolean] default = False
If true, use a form of the PGF that uses the reference density in an
inaccurate way. This is not recommended.
RECONSTRUCT_FOR_PRESSURE | True | [Boolean] default = True
If True, use vertical reconstruction of T & S within the integrals of the FV
pressure gradient calculation. If False, use the constant-by-layer algorithm.
The default is set by USE_REGRIDDING.
PRESSURE_RECONSTRUCTION_SCHEME | 1 | default = 1
Order of vertical reconstruction of T/S to use in the integrals within the FV
pressure gradient calculation.
0: PCM or no reconstruction.
1: PLM reconstruction.
2: PPM reconstruction.
BOUNDARY_EXTRAPOLATION_PRESSURE | True | [Boolean] default = True
If true, the reconstruction of T & S for pressure in boundary cells is
extrapolated, rather than using PCM in these cells. If true, the same order
polynomial is used as is used for the interior cells.
USE_STANLEY_PGF | False | [Boolean] default = False
If true, turn on Stanley SGS T variance parameterization in PGF code.
module MOM_Zanna_Bolton
USE_ZB2020 | False | [Boolean] default = False
If true, turns on Zanna-Bolton-2020 (ZB) subgrid momentum parameterization of
mesoscale eddies.
module MOM_hor_visc
HOR_VISC_ANSWER_DATE | 99991231 | default = 99991231
The vintage of the order of arithmetic and expressions in the horizontal
viscosity calculations. Values below 20190101 recover the answers from the
end of 2018, while higher values use updated and more robust forms of the same
expressions.
LAPLACIAN | True | [Boolean] default = False
If true, use a Laplacian horizontal viscosity.
KH | 0.0 | [m2 s-1] default = 0.0
The background Laplacian horizontal viscosity.
KH_BG_MIN | 0.0 | [m2 s-1] default = 0.0
The minimum value allowed for Laplacian horizontal viscosity, KH.
KH_VEL_SCALE | 0.0 | [m s-1] default = 0.0
The velocity scale which is multiplied by the grid spacing to calculate the
Laplacian viscosity. The final viscosity is the largest of this scaled
viscosity, the Smagorinsky and Leith viscosities, and KH.
KH_SIN_LAT | 0.0 | [m2 s-1] default = 0.0
The amplitude of a latitudinally-dependent background viscosity of the form
KH_SIN_LAT*(SIN(LAT)**KH_PWR_OF_SINE).
SMAGORINSKY_KH | False | [Boolean] default = False
If true, use a Smagorinsky nonlinear eddy viscosity.
LEITH_KH | False | [Boolean] default = False
If true, use a Leith nonlinear eddy viscosity.
RES_SCALE_MEKE_VISC | False | [Boolean] default = False
If true, the viscosity contribution from MEKE is scaled by the resolution
function.
BOUND_KH | True | [Boolean] default = True
If true, the Laplacian coefficient is locally limited to be stable.
BETTER_BOUND_KH | True | [Boolean] default = True
If true, the Laplacian coefficient is locally limited to be stable with a
better bounding than just BOUND_KH.
ANISOTROPIC_VISCOSITY | False | [Boolean] default = False
If true, allow anistropic viscosity in the Laplacian horizontal viscosity.
ADD_LES_VISCOSITY | False | [Boolean] default = False
If true, adds the viscosity from Smagorinsky and Leith to the background
viscosity instead of taking the maximum.
BIHARMONIC | True | [Boolean] default = True
If true, use a biharmonic horizontal viscosity. BIHARMONIC may be used with
LAPLACIAN.
AH | 0.0 | [m4 s-1] default = 0.0
The background biharmonic horizontal viscosity.
AH_VEL_SCALE | 0.005 | [m s-1] default = 0.0
The velocity scale which is multiplied by the cube of the grid spacing to
calculate the biharmonic viscosity. The final viscosity is the largest of this
scaled viscosity, the Smagorinsky and Leith viscosities, and AH.
AH_TIME_SCALE | 0.0 | [s] default = 0.0
A time scale whose inverse is multiplied by the fourth power of the grid
spacing to calculate biharmonic viscosity. The final viscosity is the largest
of all viscosity formulations in use. 0.0 means that it's not used.
SMAGORINSKY_AH | False | [Boolean] default = False
If true, use a biharmonic Smagorinsky nonlinear eddy viscosity.
LEITH_AH | False | [Boolean] default = False
If true, use a biharmonic Leith nonlinear eddy viscosity.
USE_LEITHY | False | [Boolean] default = False
If true, use a biharmonic Leith nonlinear eddy viscosity together with a
harmonic backscatter.
BOUND_AH | True | [Boolean] default = True
If true, the biharmonic coefficient is locally limited to be stable.
BETTER_BOUND_AH | True | [Boolean] default = True
If true, the biharmonic coefficient is locally limited to be stable with a
better bounding than just BOUND_AH.
RE_AH | 0.0 | [nondim] default = 0.0
If nonzero, the biharmonic coefficient is scaled so that the biharmonic
Reynolds number is equal to this.
USE_LAND_MASK_FOR_HVISC | False | [Boolean] default = True
If true, use the land mask for the computation of thicknesses at velocity
locations. This eliminates the dependence on arbitrary values over land or
outside of the domain.
HORVISC_BOUND_COEF | 0.8 | [nondim] default = 0.8
The nondimensional coefficient of the ratio of the viscosity bounds to the
theoretical maximum for stability without considering other terms.
USE_KH_BG_2D | False | [Boolean] default = False
If true, read a file containing 2-d background harmonic viscosities. The final
viscosity is the maximum of the other terms and this background value.
module MOM_vert_friction
VERT_FRICTION_ANSWER_DATE | 99991231 | default = 99991231
The vintage of the order of arithmetic and expressions in the viscous
calculations. Values below 20190101 recover the answers from the end of 2018,
while higher values use expressions that do not use an arbitrary hard-coded
maximum viscous coupling coefficient between layers. Values below 20230601
recover a form of the viscosity within the mixed layer that breaks up the
magnitude of the wind stress in some non-Boussinesq cases.
DIRECT_STRESS | False | [Boolean] default = False
If true, the wind stress is distributed over the topmost HMIX_STRESS of fluid
(like in HYCOM), and an added mixed layer viscosity or a physically based
boundary layer turbulence parameterization is not needed for stability.
FIXED_DEPTH_LOTW_ML | False | [Boolean] default = False
If true, use a Law-of-the-wall prescription for the mixed layer viscosity
within a boundary layer that is the lesser of HMIX_FIXED and the total depth
of the ocean in a column.
LOTW_VISCOUS_ML_FLOOR | False | [Boolean] default = False
If true, use a Law-of-the-wall prescription to set a lower bound on the
viscous coupling between layers within the surface boundary layer, based the
distance of interfaces from the surface. This only acts when there are large
changes in the thicknesses of successive layers or when the viscosity is set
externally and the wind stress has subsequently increased.
VON_KARMAN_CONST | 0.41 | [nondim] default = 0.41
The value the von Karman constant as used for mixed layer viscosity.
HARMONIC_VISC | False | [Boolean] default = False
If true, use the harmonic mean thicknesses for calculating the vertical
viscosity.
HARMONIC_BL_SCALE | 0.0 | [nondim] default = 0.0
A scale to determine when water is in the boundary layers based solely on
harmonic mean thicknesses for the purpose of determining the extent to which
the thicknesses used in the viscosities are upwinded.
HMIX_FIXED | 0.5 | [m]
The prescribed depth over which the near-surface viscosity and diffusivity are
elevated when the bulk mixed layer is not used.
USE_GL90_IN_SSW | False | [Boolean] default = False
If true, use simpler method to calculate 1/N^2 in GL90 vertical viscosity
coefficient. This method is valid in stacked shallow water mode.
KV_ML_INVZ2 | 0.0 | [m2 s-1] default = 0.0
An extra kinematic viscosity in a mixed layer of thickness HMIX_FIXED, with
the actual viscosity scaling as 1/(z*HMIX_FIXED)^2, where z is the distance
from the surface, to allow for finite wind stresses to be transmitted through
infinitesimally thin surface layers. This is an older option for numerical
convenience without a strong physical basis, and its use is now discouraged.
MAXVEL | 3.0E+08 | [m s-1] default = 3.0E+08
The maximum velocity allowed before the velocity components are truncated.
CFL_BASED_TRUNCATIONS | True | [Boolean] default = True
If true, base truncations on the CFL number, and not an absolute speed.
CFL_TRUNCATE | 0.5 | [nondim] default = 0.5
The value of the CFL number that will cause velocity components to be
truncated; instability can occur past 0.5.
CFL_REPORT | 0.5 | [nondim] default = 0.5
The value of the CFL number that causes accelerations to be reported; the
default is CFL_TRUNCATE.
CFL_TRUNCATE_RAMP_TIME | 0.0 | [s] default = 0.0
The time over which the CFL truncation value is ramped up at the beginning of
the run.
CFL_TRUNCATE_START | 0.0 | [nondim] default = 0.0
The start value of the truncation CFL number used when ramping up CFL_TRUNC.
STOKES_MIXING_COMBINED | False | [Boolean] default = False
Flag to use Stokes drift Mixing via the Lagrangian current (Eulerian plus
Stokes drift). Still needs work and testing, so not recommended for use.
VEL_UNDERFLOW | 0.0 | [m s-1] default = 0.0
A negligibly small velocity magnitude below which velocity components are set
to 0. A reasonable value might be 1e-30 m/s, which is less than an Angstrom
divided by the age of the universe.
module MOM_barotropic
USE_BT_CONT_TYPE | True | [Boolean] default = True
If true, use a structure with elements that describe effective face areas from
the summed continuity solver as a function the barotropic flow in coupling
between the barotropic and baroclinic flow. This is only used if SPLIT is
true.
INTEGRAL_BT_CONTINUITY | False | [Boolean] default = False
If true, use the time-integrated velocity over the barotropic steps to
determine the integrated transports used to update the continuity equation.
Otherwise the transports are the sum of the transports based on a series of
instantaneous velocities and the BT_CONT_TYPE for transports. This is only
valid if USE_BT_CONT_TYPE = True.
BOUND_BT_CORRECTION | True | [Boolean] default = False
If true, the corrective pseudo mass-fluxes into the barotropic solver are
limited to values that require less than maxCFL_BT_cont to be accommodated.
BT_CONT_CORR_BOUNDS | True | [Boolean] default = True
If true, and BOUND_BT_CORRECTION is true, use the BT_cont_type variables to
set limits determined by MAXCFL_BT_CONT on the CFL number of the velocities
that are likely to be driven by the corrective mass fluxes.
ADJUST_BT_CONT | False | [Boolean] default = False
If true, adjust the curve fit to the BT_cont type that is used by the
barotropic solver to match the transport about which the flow is being
linearized.
GRADUAL_BT_ICS | False | [Boolean] default = False
If true, adjust the initial conditions for the barotropic solver to the values
from the layered solution over a whole timestep instead of instantly. This is
a decent approximation to the inclusion of sum(u dh_dt) while also correcting
for truncation errors.
BT_USE_VISC_REM_U_UH0 | False | [Boolean] default = False
If true, use the viscous remnants when estimating the barotropic velocities
that were used to calculate uh0 and vh0. False is probably the better choice.
BT_PROJECT_VELOCITY | True | [Boolean] default = False
If true, step the barotropic velocity first and project out the velocity
tendency by 1+BEBT when calculating the transport. The default (false) is to
use a predictor continuity step to find the pressure field, and then to do a
corrector continuity step using a weighted average of the old and new
velocities, with weights of (1-BEBT) and BEBT.
BT_NONLIN_STRESS | False | [Boolean] default = False
If true, use the full depth of the ocean at the start of the barotropic step
when calculating the surface stress contribution to the barotropic
acclerations. Otherwise use the depth based on bathyT.
DYNAMIC_SURFACE_PRESSURE | True | [Boolean] default = False
If true, add a dynamic pressure due to a viscous ice shelf, for instance.
ICE_LENGTH_DYN_PSURF | 1.0E+04 | [m] default = 1.0E+04
The length scale at which the Rayleigh damping rate due to the ice strength
should be the same as if a Laplacian were applied, if DYNAMIC_SURFACE_PRESSURE
is true.
DEPTH_MIN_DYN_PSURF | 1.0E-06 | [m] default = 1.0E-06
The minimum depth to use in limiting the size of the dynamic surface pressure
for stability, if DYNAMIC_SURFACE_PRESSURE is true..
CONST_DYN_PSURF | 0.9 | [nondim] default = 0.9
The constant that scales the dynamic surface pressure, if
DYNAMIC_SURFACE_PRESSURE is true. Stable values are < ~1.0.
BT_CORIOLIS_SCALE | 1.0 | [nondim] default = 1.0
A factor by which the barotropic Coriolis anomaly terms are scaled.
BAROTROPIC_ANSWER_DATE | 99991231 | default = 99991231
The vintage of the expressions in the barotropic solver. Values below 20190101
recover the answers from the end of 2018, while higher values uuse more
efficient or general expressions.
TIDAL_SAL_FLATHER | False | [Boolean] default = False
If true, then apply adjustments to the external gravity wave speed used with
the Flather OBC routine consistent with the barotropic solver. This applies to
cases with tidal forcing using the scalar self-attraction approximation. The
default is currently False in order to retain previous answers but should be
set to True for new experiments
SADOURNY | True | [Boolean] default = True
If true, the Coriolis terms are discretized with the Sadourny (1975) energy
conserving scheme, otherwise the Arakawa & Hsu scheme is used. If the
internal deformation radius is not resolved, the Sadourny scheme should
probably be used.
BT_THICK_SCHEME | "FROM_BT_CONT" | default = "FROM_BT_CONT"
A string describing the scheme that is used to set the open face areas used
for barotropic transport and the relative weights of the accelerations. Valid
values are:
ARITHMETIC - arithmetic mean layer thicknesses
HARMONIC - harmonic mean layer thicknesses
HYBRID (the default) - use arithmetic means for
layers above the shallowest bottom, the harmonic
mean for layers below, and a weighted average for
layers that straddle that depth
FROM_BT_CONT - use the average thicknesses kept
in the h_u and h_v fields of the BT_cont_type
BT_STRONG_DRAG | False | [Boolean] default = False
If true, use a stronger estimate of the retarding effects of strong bottom
drag, by making it implicit with the barotropic time-step instead of implicit
with the baroclinic time-step and dividing by the number of barotropic steps.
BT_LINEAR_WAVE_DRAG | False | [Boolean] default = False
If true, apply a linear drag to the barotropic velocities, using rates set by
lin_drag_u & _v divided by the depth of the ocean. This was introduced to
facilitate tide modeling.
CLIP_BT_VELOCITY | False | [Boolean] default = False
If true, limit any velocity components that exceed CFL_TRUNCATE. This should
only be used as a desperate debugging measure.
MAXCFL_BT_CONT | 0.25 | [nondim] default = 0.25
The maximum permitted CFL number associated with the barotropic accelerations
from the summed velocities times the time-derivatives of thicknesses.
DT_BT_FILTER | 360.0 | [sec or nondim] default = -0.25
A time-scale over which the barotropic mode solutions are filtered, in seconds
if positive, or as a fraction of DT if negative. When used this can never be
taken to be longer than 2*dt. Set this to 0 to apply no filtering.
G_BT_EXTRA | 0.0 | [nondim] default = 0.0
A nondimensional factor by which gtot is enhanced.
SSH_EXTRA | 10.0 | [m] default = 10.0
An estimate of how much higher SSH might get, for use in calculating the safe
external wave speed. The default is the minimum of 10 m or 5% of
MAXIMUM_DEPTH.
LINEARIZED_BT_CORIOLIS | True | [Boolean] default = True
If true use the bottom depth instead of the total water column thickness in
the barotropic Coriolis term calculations.
BEBT | 0.2 | [nondim] default = 0.1
BEBT determines whether the barotropic time stepping uses the forward-backward
time-stepping scheme or a backward Euler scheme. BEBT is valid in the range
from 0 (for a forward-backward treatment of nonrotating gravity waves) to 1
(for a backward Euler treatment). In practice, BEBT must be greater than about
0.05.
DTBT | -0.9 | [s or nondim] default = -0.98
The barotropic time step, in s. DTBT is only used with the split explicit time
stepping. To set the time step automatically based the maximum stable value
use 0, or a negative value gives the fraction of the stable value. Setting
DTBT to 0 is the same as setting it to -0.98. The value of DTBT that will
actually be used is an integer fraction of DT, rounding down.
BT_USE_OLD_CORIOLIS_BRACKET_BUG | True | [Boolean] default = False
If True, use an order of operations that is not bitwise rotationally symmetric
in the meridional Coriolis term of the barotropic solver.
module MOM_mixed_layer_restrat
MIXEDLAYER_RESTRAT | True | [Boolean] default = False
If true, a density-gradient dependent re-stratifying flow is imposed in the
mixed layer. Can be used in ALE mode without restriction but in layer mode can
only be used if BULKMIXEDLAYER is true.
MLE%
USE_BODNER23 | False | [Boolean] default = False
If true, use the Bodner et al., 2023, formulation of the re-stratifying
mixed-layer restratification parameterization. This only works in ALE mode.
%MLE
FOX_KEMPER_ML_RESTRAT_COEF | 0.0 | [nondim] default = 0.0
A nondimensional coefficient that is proportional to the ratio of the
deformation radius to the dominant lengthscale of the submesoscale mixed layer
instabilities, times the minimum of the ratio of the mesoscale eddy kinetic
energy to the large-scale geostrophic kinetic energy or 1 plus the square of
the grid spacing over the deformation radius, as detailed by Fox-Kemper et al.
(2010)
USE_STANLEY_ML | False | [Boolean] default = False
If true, turn on Stanley SGS T variance parameterization in ML restrat code.
FOX_KEMPER_ML_RESTRAT_COEF2 | 0.0 | [nondim] default = 0.0
As for FOX_KEMPER_ML_RESTRAT_COEF but used in a second application of the MLE
restratification parameterization.
MLE_FRONT_LENGTH | 500.0 | [m] default = 0.0
If non-zero, is the frontal-length scale used to calculate the upscaling of
buoyancy gradients that is otherwise represented by the parameter
FOX_KEMPER_ML_RESTRAT_COEF. If MLE_FRONT_LENGTH is non-zero, it is recommended
to set FOX_KEMPER_ML_RESTRAT_COEF=1.0.
MLE_USE_PBL_MLD | True | [Boolean] default = False
If true, the MLE parameterization will use the mixed-layer depth provided by
the active PBL parameterization. If false, MLE will estimate a MLD based on a
density difference with the surface using the parameter MLE_DENSITY_DIFF.
MLE_MLD_DECAY_TIME | 2.592E+06 | [s] default = 0.0
The time-scale for a running-mean filter applied to the mixed-layer depth used
in the MLE restratification parameterization. When the MLD deepens below the
current running-mean the running-mean is instantaneously set to the current
MLD.
MLE_MLD_DECAY_TIME2 | 0.0 | [s] default = 0.0
The time-scale for a running-mean filter applied to the filtered mixed-layer
depth used in a second MLE restratification parameterization. When the MLD
deepens below the current running-mean the running-mean is instantaneously set
to the current MLD.
MLE_TAIL_DH | 0.0 | [nondim] default = 0.0
Fraction by which to extend the mixed-layer restratification depth used for a
smoother stream function at the base of the mixed-layer.
MLE_MLD_STRETCH | 1.0 | [nondim] default = 1.0
A scaling coefficient for stretching/shrinking the MLD used in the MLE scheme.
This simply multiplies MLD wherever used.
KV_RESTRAT | 0.0 | [m2 s-1] default = 0.0
A small viscosity that sets a floor on the momentum mixing rate during
restratification. If this is positive, it will prevent some possible
divisions by zero even if ustar, RESTRAT_USTAR_MIN, and f are all 0.
RESTRAT_USTAR_MIN | 1.45842E-18 | [m s-1] default = 1.45842E-18
The minimum value of ustar that will be used by the mixed layer
restratification module. This can be tiny, but if this is greater than 0, it
will prevent divisions by zero when f and KV_RESTRAT are zero.
module MOM_diagnostics
DIAG_EBT_MONO_N2_COLUMN_FRACTION | 0.0 | [nondim] default = 0.0
The lower fraction of water column over which N2 is limited as monotonic for
the purposes of calculating the equivalent barotropic wave speed.
DIAG_EBT_MONO_N2_DEPTH | -1.0 | [m] default = -1.0
The depth below which N2 is limited as monotonic for the purposes of
calculating the equivalent barotropic wave speed.
module MOM_diabatic_driver
following parameters are used for diabatic proces
USE_LEGACY_DIABATIC_DRIVER | True | [Boolean] default = True
If true, use a legacy version of the diabatic subroutine. This is temporary
and is needed to avoid change in answers.
ENERGETICS_SFC_PBL | True | [Boolean] default = False
If true, use an implied energetics planetary boundary layer scheme to
determine the diffusivity and viscosity in the surface boundary layer.
EPBL_IS_ADDITIVE | False | [Boolean] default = True
If true, the diffusivity from ePBL is added to all other diffusivities.
Otherwise, the larger of kappa-shear and ePBL diffusivities are used.
PRANDTL_EPBL | 1.0 | [nondim] default = 1.0
The Prandtl number used by ePBL to convert vertical diffusivities into
viscosities.
INTERNAL_TIDES | False | [Boolean] default = False
If true, use the code that advances a separate set of equations for the
internal tide energy density.
MASSLESS_MATCH_TARGETS | True | [Boolean] default = True
If true, the temperature and salinity of massless layers are kept consistent
with their target densities. Otherwise the properties of massless layers
evolve diffusively to match massive neighboring layers.
AGGREGATE_FW_FORCING | True | [Boolean] default = True
If true, the net incoming and outgoing fresh water fluxes are combined and
applied as either incoming or outgoing depending on the sign of the net. If
false, the net incoming fresh water flux is added to the model and thereafter
the net outgoing is removed from the topmost non-vanished layers of the
updated state.
MIX_BOUNDARY_TRACERS | True | [Boolean] default = True
If true, mix the passive tracers in massless layers at the bottom into the
interior as though a diffusivity of KD_MIN_TR were operating.
MIX_BOUNDARY_TRACER_ALE | False | [Boolean] default = False
If true and in ALE mode, mix the passive tracers in massless layers at the
bottom into the interior as though a diffusivity of KD_MIN_TR were operating.
KD_MIN_TR | 1.5E-06 | [m2 s-1] default = 1.5E-06
A minimal diffusivity that should always be applied to tracers, especially in
massless layers near the bottom. The default is 0.1*KD.
KD_BBL_TR | 0.0 | [m2 s-1] default = 0.0
A bottom boundary layer tracer diffusivity that will allow for explicitly
specified bottom fluxes. The entrainment at the bottom is at least
sqrt(Kd_BBL_tr*dt) over the same distance.
TRACER_TRIDIAG | False | [Boolean] default = False
If true, use the passive tracer tridiagonal solver for T and S
MINIMUM_FORCING_DEPTH | 0.001 | [m] default = 0.001
The smallest depth over which forcing can be applied. This only takes effect
when near-surface layers become thin relative to this scale, in which case the
forcing tendencies scaled down by distributing the forcing over this depth
scale.
EVAP_CFL_LIMIT | 0.8 | [nondim] default = 0.8
The largest fraction of a layer than can be lost to forcing (e.g. evaporation,
sea-ice formation) in one time-step. The unused mass loss is passed down
through the column.
MLD_EN_VALS | 3*0.0 | [J/m2] default = 0.0
The energy values used to compute MLDs. If not set (or all set to 0.), the
default will overwrite to 25., 2500., 250000.
DIAG_MLD_DENSITY_DIFF | 0.1 | [kg/m3] default = 0.1
The density difference used to determine a diagnostic mixed layer depth,
MLD_user, following the definition of Levitus 1982. The MLD is the depth at
which the density is larger than the surface density by the specified amount.
DIAG_DEPTH_SUBML_N2 | 50.0 | [m] default = 50.0
The distance over which to calculate a diagnostic of the stratification at the
base of the mixed layer.
module MOM_CVMix_KPP
is the MOM wrapper to CVMix
http://cvmix.github
USE_KPP | False | [Boolean] default = False
If true, turns on the [CVMix] KPP scheme of Large et al., 1994, to calculate
diffusivities and non-local transport in the OBL.
module MOM_CVMix_conv
meterization of enhanced mixing due to convection via C
USE_CVMix_CONVECTION | False | [Boolean] default = False
If true, turns on the enhanced mixing due to convection via CVMix. This scheme
increases diapycnal diffs./viscs. at statically unstable interfaces. Relevant
parameters are contained in the CVMix_CONVECTION% parameter block.
module MOM_geothermal
GEOTHERMAL_SCALE | 1.0 | [W m-2 or various] default = 0.0
The constant geothermal heat flux, a rescaling factor for the heat flux read
from GEOTHERMAL_FILE, or 0 to disable the geothermal heating.
GEOTHERMAL_FILE | "ocean_geothermal.nc" | default = ""
The file from which the geothermal heating is to be read, or blank to use a
constant heating rate.
GEOTHERMAL_THICKNESS | 0.1 | [m] default = 0.1
The thickness over which to apply geothermal heating.
GEOTHERMAL_VARNAME | "geothermal_hf" | default = "geo_heat"
The name of the geothermal heating variable in GEOTHERMAL_FILE.
module MOM_set_diffusivity
FLUX_RI_MAX | 0.2 | [nondim] default = 0.2
The flux Richardson number where the stratification is large enough that N2 >
omega2. The full expression for the Flux Richardson number is usually
FLUX_RI_MAX*N2/(N2+OMEGA2).
SET_DIFF_ANSWER_DATE | 99991231 | default = 99991231
The vintage of the order of arithmetic and expressions in the set diffusivity
calculations. Values below 20190101 recover the answers from the end of 2018,
while higher values use updated and more robust forms of the same expressions.
module MOM_tidal_mixing
ical Tidal Mixing Parameteriza
USE_CVMix_TIDAL | False | [Boolean] default = False
If true, turns on tidal mixing via CVMix
INT_TIDE_DISSIPATION | True | [Boolean] default = False
If true, use an internal tidal dissipation scheme to drive diapycnal mixing,
along the lines of St. Laurent et al. (2002) and Simmons et al. (2004).
TIDAL_MIXING_ANSWER_DATE | 99991231 | default = 99991231
The vintage of the order of arithmetic and expressions in the tidal mixing
calculations. Values below 20190101 recover the answers from the end of 2018,
while higher values use updated and more robust forms of the same expressions.
INT_TIDE_PROFILE | "POLZIN_09" | default = "STLAURENT_02"
INT_TIDE_PROFILE selects the vertical profile of energy dissipation with
INT_TIDE_DISSIPATION. Valid values are:
STLAURENT_02 - Use the St. Laurent et al exponential
decay profile.
POLZIN_09 - Use the Polzin WKB-stretched algebraic
decay profile.
LEE_WAVE_DISSIPATION | False | [Boolean] default = False
If true, use an lee wave driven dissipation scheme to drive diapycnal mixing,
along the lines of Nikurashin (2010) and using the St. Laurent et al. (2002)
and Simmons et al. (2004) vertical profile
INT_TIDE_LOWMODE_DISSIPATION | False | [Boolean] default = False
If true, consider mixing due to breaking low modes that have been remotely
generated; as with itidal drag on the barotropic tide, use an internal tidal
dissipation scheme to drive diapycnal mixing, along the lines of St. Laurent
et al. (2002) and Simmons et al. (2004).
NU_POLZIN | 0.0697 | [nondim] default = 0.0697
When the Polzin decay profile is used, this is a non-dimensional constant in
the expression for the vertical scale of decay for the tidal energy
dissipation.
NBOTREF_POLZIN | 9.61E-04 | [s-1] default = 9.61E-04
When the Polzin decay profile is used, this is the reference value of the
buoyancy frequency at the ocean bottom in the Polzin formulation for the
vertical scale of decay for the tidal energy dissipation.
POLZIN_DECAY_SCALE_FACTOR | 1.0 | [nondim] default = 1.0
When the Polzin decay profile is used, this is a scale factor for the vertical
scale of decay of the tidal energy dissipation.
POLZIN_SCALE_MAX_FACTOR | 1.0 | [nondim] default = 1.0
When the Polzin decay profile is used, this is a factor to limit the vertical
scale of decay of the tidal energy dissipation to
POLZIN_DECAY_SCALE_MAX_FACTOR times the depth of the ocean.
POLZIN_MIN_DECAY_SCALE | 0.0 | [m] default = 0.0
When the Polzin decay profile is used, this is the minimum vertical decay
scale for the vertical profile
of internal tide dissipation with the Polzin (2009) formulation
INT_TIDE_DECAY_SCALE | 300.3003003003003 | [m] default = 500.0
The decay scale away from the bottom for tidal TKE with the new coding when
INT_TIDE_DISSIPATION is used.
MU_ITIDES | 0.2 | [nondim] default = 0.2
A dimensionless turbulent mixing efficiency used with INT_TIDE_DISSIPATION,
often 0.2.
GAMMA_ITIDES | 0.3333 | [nondim] default = 0.3333
The fraction of the internal tidal energy that is dissipated locally with
INT_TIDE_DISSIPATION. THIS NAME COULD BE BETTER.
MIN_ZBOT_ITIDES | 0.0 | [m] default = 0.0
Turn off internal tidal dissipation when the total ocean depth is less than
this value.
KAPPA_ITIDES | 6.28319E-04 | [m-1] default = 6.283185307179586E-04
A topographic wavenumber used with INT_TIDE_DISSIPATION. The default is 2pi/10
km, as in St.Laurent et al. 2002.
UTIDE | 0.0 | [m s-1] default = 0.0
The constant tidal amplitude used with INT_TIDE_DISSIPATION.
KAPPA_H2_FACTOR | 0.84 | [nondim] default = 1.0
A scaling factor for the roughness amplitude with INT_TIDE_DISSIPATION.
TKE_ITIDE_MAX | 0.1 | [W m-2] default = 1000.0
The maximum internal tide energy source available to mix above the bottom
boundary layer with INT_TIDE_DISSIPATION.
READ_TIDEAMP | True | [Boolean] default = False
If true, read a file (given by TIDEAMP_FILE) containing the tidal amplitude
with INT_TIDE_DISSIPATION.
TIDEAMP_FILE | "ocean_tidal_amplitude.nc" | default = "tideamp.nc"
The path to the file containing the spatially varying tidal amplitudes with
INT_TIDE_DISSIPATION.
TIDEAMP_VARNAME | "tideamp" | default = "tideamp"
The name of the tidal amplitude variable in the input file.
H2_FILE | "ocean_topog.nc"
The path to the file containing the sub-grid-scale topographic roughness
amplitude with INT_TIDE_DISSIPATION.
ROUGHNESS_VARNAME | "h2" | default = "h2"
The name in the input file of the squared sub-grid-scale topographic roughness
amplitude variable.
FRACTIONAL_ROUGHNESS_MAX | 0.1 | [nondim] default = 0.1
The maximum topographic roughness amplitude as a fraction of the mean depth,
or a negative value for no limitations on roughness.
ML_RADIATION | False | [Boolean] default = False
If true, allow a fraction of TKE available from wind work to penetrate below
the base of the mixed layer with a vertical decay scale determined by the
minimum of: (1) The depth of the mixed layer, (2) an Ekman length scale.
BBL_EFFIC | 0.2 | [nondim] default = 0.2
The efficiency with which the energy extracted by bottom drag drives BBL
diffusion. This is only used if BOTTOMDRAGLAW is true.
BBL_MIXING_MAX_DECAY | 200.0 | [m] default = 200.0
The maximum decay scale for the BBL diffusion, or 0 to allow the mixing to
penetrate as far as stratification and rotation permit. The default for now
is 200 m. This is only used if BOTTOMDRAGLAW is true.
BBL_MIXING_AS_MAX | False | [Boolean] default = True
If true, take the maximum of the diffusivity from the BBL mixing and the other
diffusivities. Otherwise, diffusivity from the BBL_mixing is simply added.
USE_LOTW_BBL_DIFFUSIVITY | True | [Boolean] default = False
If true, uses a simple, imprecise but non-coordinate dependent, model of BBL
mixing diffusivity based on Law of the Wall. Otherwise, uses the original BBL
scheme.
LOTW_BBL_USE_OMEGA | True | [Boolean] default = True
If true, use the maximum of Omega and N for the TKE to diffusion calculation.
Otherwise, N is N.
VON_KARMAN_BBL | 0.41 | [nondim] default = 0.41
The value the von Karman constant as used in calculating the BBL diffusivity.
DZ_BBL_AVG_MIN | 0.0 | [m] default = 0.0
A minimal distance over which to average to determine the average bottom
boundary layer density.
SIMPLE_TKE_TO_KD | False | [Boolean] default = False
If true, uses a simple estimate of Kd/TKE that will work for arbitrary
vertical coordinates. If false, calculates Kd/TKE and bounds based on exact
energetics for an isopycnal layer-formulation.
module MOM_bkgnd_mixing
ng static vertical background mixing coeffici
KD | 1.5E-05 | [m2 s-1] default = 0.0
The background diapycnal diffusivity of density in the interior. Zero or the
molecular value, ~1e-7 m2 s-1, may be used.
KD_MIN | 2.0E-06 | [m2 s-1] default = 1.5E-07
The minimum diapycnal diffusivity.
BRYAN_LEWIS_DIFFUSIVITY | False | [Boolean] default = False
If true, use a Bryan & Lewis (JGR 1979) like tanh profile of background
diapycnal diffusivity with depth. This is done via CVMix.
HORIZ_VARYING_BACKGROUND | False | [Boolean] default = False
If true, apply vertically uniform, latitude-dependent background diffusivity,
as described in Danabasoglu et al., 2012
PRANDTL_BKGND | 1.0 | [nondim] default = 1.0
Turbulent Prandtl number used to convert vertical background diffusivities
into viscosities.
HENYEY_IGW_BACKGROUND | True | [Boolean] default = False
If true, use a latitude-dependent scaling for the near surface background
diffusivity, as described in Harrison & Hallberg, JPO 2008.
HENYEY_N0_2OMEGA | 20.0 | [nondim] default = 20.0
The ratio of the typical Buoyancy frequency to twice the Earth's rotation
period, used with the Henyey scaling from the mixing.
KD_TANH_LAT_FN | False | [Boolean] default = False
If true, use a tanh dependence of Kd_sfc on latitude, like CM2.1/CM2M. There
is no physical justification for this form, and it can not be used with
HENYEY_IGW_BACKGROUND.
KD_MAX | 0.1 | [m2 s-1] default = -1.0
The maximum permitted increment for the diapycnal diffusivity from TKE-based
parameterizations, or a negative value for no limit.
KD_ADD | 0.0 | [m2 s-1] default = 0.0
A uniform diapycnal diffusivity that is added everywhere without any filtering
or scaling.
USER_CHANGE_DIFFUSIVITY | False | [Boolean] default = False
If true, call user-defined code to change the diffusivity.
DISSIPATION_MIN | 0.0 | [W m-3] default = 0.0
The minimum dissipation by which to determine a lower bound of Kd (a floor).
DISSIPATION_N0 | 0.0 | [W m-3] default = 0.0
The intercept when N=0 of the N-dependent expression used to set a minimum
dissipation by which to determine a lower bound of Kd (a floor): A in eps_min
= A + B*N.
DISSIPATION_N1 | 0.0 | [J m-3] default = 0.0
The coefficient multiplying N, following Gargett, used to set a minimum
dissipation by which to determine a lower bound of Kd (a floor): B in eps_min
= A + B*N
DISSIPATION_KD_MIN | 0.0 | [m2 s-1] default = 0.0
The minimum vertical diffusivity applied as a floor.
DOUBLE_DIFFUSION | False | [Boolean] default = False
If true, increase diffusivites for temperature or salinity based on the
double-diffusive parameterization described in Large et al. (1994).
module MOM_kappa_shear
meterization of shear-driven turbulence following Jackson, Hallberg and Legg, JPO
USE_JACKSON_PARAM | True | [Boolean] default = False
If true, use the Jackson-Hallberg-Legg (JPO 2008) shear mixing
parameterization.
VERTEX_SHEAR | False | [Boolean] default = False
If true, do the calculations of the shear-driven mixing at the cell vertices
(i.e., the vorticity points).
RINO_CRIT | 0.25 | [nondim] default = 0.25
The critical Richardson number for shear mixing.
SHEARMIX_RATE | 0.089 | [nondim] default = 0.089
A nondimensional rate scale for shear-driven entrainment. Jackson et al find
values in the range of 0.085-0.089.
MAX_RINO_IT | 25 | [nondim] default = 50
The maximum number of iterations that may be used to estimate the Richardson
number driven mixing.
KD_KAPPA_SHEAR_0 | 1.5E-05 | [m2 s-1] default = 1.5E-05
The background diffusivity that is used to smooth the density and shear
profiles before solving for the diffusivities. The default is the greater of
KD and 1e-7 m2 s-1.
KD_SEED_KAPPA_SHEAR | 1.0 | [m2 s-1] default = 1.0
A moderately large seed value of diapycnal diffusivity that is used as a
starting turbulent diffusivity in the iterations to find an energetically
constrained solution for the shear-driven diffusivity.
KD_TRUNC_KAPPA_SHEAR | 1.5E-07 | [m2 s-1] default = 1.5E-07
The value of shear-driven diffusivity that is considered negligible and is
rounded down to 0. The default is 1% of KD_KAPPA_SHEAR_0.
FRI_CURVATURE | -0.97 | [nondim] default = -0.97
The nondimensional curvature of the function of the Richardson number in the
kappa source term in the Jackson et al. scheme.
TKE_N_DECAY_CONST | 0.24 | [nondim] default = 0.24
The coefficient for the decay of TKE due to stratification (i.e. proportional
to N*tke). The values found by Jackson et al. are 0.24-0.28.
TKE_SHEAR_DECAY_CONST | 0.14 | [nondim] default = 0.14
The coefficient for the decay of TKE due to shear (i.e. proportional to
¦S¦*tke). The values found by Jackson et al. are 0.14-0.12.
KAPPA_BUOY_SCALE_COEF | 0.82 | [nondim] default = 0.82
The coefficient for the buoyancy length scale in the kappa equation. The
values found by Jackson et al. are in the range of 0.81-0.86.
KAPPA_N_OVER_S_SCALE_COEF2 | 0.0 | [nondim] default = 0.0
The square of the ratio of the coefficients of the buoyancy and shear scales
in the diffusivity equation, Set this to 0 (the default) to eliminate the
shear scale. This is only used if USE_JACKSON_PARAM is true.
KAPPA_SHEAR_TOL_ERR | 0.1 | [nondim] default = 0.1
The fractional error in kappa that is tolerated. Iteration stops when changes
between subsequent iterations are smaller than this everywhere in a column.
The peak diffusivities usually converge most rapidly, and have much smaller
errors than this.
TKE_BACKGROUND | 0.0 | [m2 s-2] default = 0.0
A background level of TKE used in the first iteration of the kappa equation.
TKE_BACKGROUND could be 0.
KAPPA_SHEAR_ELIM_MASSLESS | True | [Boolean] default = True
If true, massless layers are merged with neighboring massive layers in this
calculation. The default is true and I can think of no good reason why it
should be false. This is only used if USE_JACKSON_PARAM is true.
MAX_KAPPA_SHEAR_IT | 13 | default = 13
The maximum number of iterations that may be used to estimate the
time-averaged diffusivity.
KAPPA_SHEAR_MAX_KAP_SRC_CHG | 10.0 | [nondim] default = 10.0
The maximum permitted increase in the kappa source within an iteration
relative to the local source; this must be greater than 1. The lower limit
for the permitted fractional decrease is (1 - 0.5/kappa_src_max_chg). These
limits could perhaps be made dynamic with an improved iterative solver.
KAPPA_SHEAR_ITER_BUG | True | [Boolean] default = False
If true, use an older, dimensionally inconsistent estimate of the derivative
of diffusivity with energy in the Newton's method iteration. The bug causes
undercorrections when dz > 1 m.
KAPPA_SHEAR_ALL_LAYER_TKE_BUG | True | [Boolean] default = False
If true, report back the latest estimate of TKE instead of the time average
TKE when there is mass in all layers. Otherwise always report the time
averaged TKE, as is currently done when there are some massless layers.
USE_RESTRICTIVE_TOLERANCE_CHECK | False | [Boolean] default = False
If true, uses the more restrictive tolerance check to determine if a timestep
is acceptable for the KS_it outer iteration loop. False uses the original
less restrictive check.
module MOM_CVMix_shear
meterization of shear-driven turbulence via CVMix (various opti
USE_LMD94 | False | [Boolean] default = False
If true, use the Large-McWilliams-Doney (JGR 1994) shear mixing
parameterization.
USE_PP81 | False | [Boolean] default = False
If true, use the Pacanowski and Philander (JPO 1981) shear mixing
parameterization.
module MOM_CVMix_ddiff
meterization of mixing due to double diffusion processes via C
USE_CVMIX_DDIFF | False | [Boolean] default = False
If true, turns on double diffusive processes via CVMix. Note that double
diffusive processes on viscosity are ignored in CVMix, see
http://cvmix.github.io/ for justification.
module MOM_diabatic_aux
following parameters are used for auxiliary diabatic proces
RECLAIM_FRAZIL | True | [Boolean] default = True
If true, try to use any frazil heat deficit to cool any overlying layers down
to the freezing point, thereby avoiding the creation of thin ice when the SST
is above the freezing point.
SALT_EXTRACTION_LIMIT | 0.9999 | [nondim] default = 0.9999
An upper limit on the fraction of the salt in a layer that can be lost to the
net surface salt fluxes within a timestep.
PRESSURE_DEPENDENT_FRAZIL | True | [Boolean] default = False
If true, use a pressure dependent freezing temperature when making frazil. The
default is false, which will be faster but is inappropriate with ice-shelf
cavities.
IGNORE_FLUXES_OVER_LAND | False | [Boolean] default = False
If true, the model does not check if fluxes are being applied over land
points. This is needed when the ocean is coupled with ice shelves and sea ice,
since the sea ice mask needs to be different than the ocean mask to avoid sea
ice formation under ice shelves. This flag only works when use_ePBL = True.
DO_RIVERMIX | False | [Boolean] default = False
If true, apply additional mixing wherever there is runoff, so that it is mixed
down to RIVERMIX_DEPTH if the ocean is that deep.
USE_RIVER_HEAT_CONTENT | False | [Boolean] default = False
If true, use the fluxes%runoff_Hflx field to set the heat carried by runoff,
instead of using SST*CP*liq_runoff.
USE_CALVING_HEAT_CONTENT | False | [Boolean] default = False
If true, use the fluxes%calving_Hflx field to set the heat carried by runoff,
instead of using SST*CP*froz_runoff.
DO_BRINE_PLUME | False | [Boolean] default = False
If true, use a brine plume parameterization from Nguyen et al., 2009.
VAR_PEN_SW | True | [Boolean] default = False
If true, use one of the CHL_A schemes specified by OPACITY_SCHEME to determine
the e-folding depth of incoming short wave radiation.
CHL_FROM_FILE | True | [Boolean] default = True
If true, chl_a is read from a file.
CHL_FILE | "ocean_chla.nc"
CHL_FILE is the file containing chl_a concentrations in the variable CHL_A. It
is used when VAR_PEN_SW and CHL_FROM_FILE are true.
CHL_VARNAME | "CHL_A" | default = "CHL_A"
Name of CHL_A variable in CHL_FILE.
module MOM_energetic_PBL
ML_OMEGA_FRAC | 0.001 | [nondim] default = 0.0
When setting the decay scale for turbulence, use this fraction of the absolute
rotation rate blended with the local value of f, as sqrt((1-of)*f^2 +
of*4*omega^2).
EKMAN_SCALE_COEF | 1.0 | [nondim] default = 1.0
A nondimensional scaling factor controlling the inhibition of the diffusive
length scale by rotation. Making this larger decreases the PBL diffusivity.
EPBL_ANSWER_DATE | 99991231 | default = 99991231
The vintage of the order of arithmetic and expressions in the energetic PBL
calculations. Values below 20190101 recover the answers from the end of 2018,
while higher values use updated and more robust forms of the same expressions.
EPBL_ORIGINAL_PE_CALC | True | [Boolean] default = True
If true, the ePBL code uses the original form of the potential energy change
code. Otherwise, the newer version that can work with successive increments
to the diffusivity in upward or downward passes is used.
MKE_TO_TKE_EFFIC | 0.0 | [nondim] default = 0.0
The efficiency with which mean kinetic energy released by mechanically forced
entrainment of the mixed layer is converted to turbulent kinetic energy.
TKE_DECAY | 0.001 | [nondim] default = 2.5
TKE_DECAY relates the vertical rate of decay of the TKE available for
mechanical entrainment to the natural Ekman depth.
EPBL_MSTAR_SCHEME | "OM4" | default = "CONSTANT"
EPBL_MSTAR_SCHEME selects the method for setting mstar. Valid values are:
CONSTANT - Use a fixed mstar given by MSTAR
OM4 - Use L_Ekman/L_Obukhov in the stabilizing limit, as in OM4
REICHL_H18 - Use the scheme documented in Reichl & Hallberg, 2018.
MSTAR_CAP | 10.0 | [nondim] default = -1.0
If this value is positive, it sets the maximum value of mstar allowed in ePBL.
(This is not used if EPBL_MSTAR_SCHEME = CONSTANT).
MSTAR2_COEF1 | 0.29 | [nondim] default = 0.3
Coefficient in computing mstar when rotation and stabilizing effects are both
important (used if EPBL_MSTAR_SCHEME = OM4).
MSTAR2_COEF2 | 0.152 | [nondim] default = 0.085
Coefficient in computing mstar when only rotation limits the total mixing
(used if EPBL_MSTAR_SCHEME = OM4)
NSTAR | 0.06 | [nondim] default = 0.2
The portion of the buoyant potential energy imparted by surface fluxes that is
available to drive entrainment at the base of mixed layer when that energy is
positive.
MSTAR_CONV_ADJ | 0.667 | [nondim] default = 0.0
Coefficient used for reducing mstar during convection due to reduction of
stable density gradient.
USE_MLD_ITERATION | True | [Boolean] default = True
A logical that specifies whether or not to use the distance to the bottom of
the actively turbulent boundary layer to help set the EPBL length scale.
EPBL_TRANSITION_SCALE | 0.01 | [nondim] default = 0.1
A scale for the mixing length in the transition layer at the edge of the
boundary layer as a fraction of the boundary layer thickness.
MLD_ITERATION_GUESS | False | [Boolean] default = False
If true, use the previous timestep MLD as a first guess in the MLD iteration,
otherwise use half the ocean depth as the first guess of the boundary layer
depth. The default is false to facilitate reproducibility.
EPBL_MLD_TOLERANCE | 1.0 | [meter] default = 1.0
The tolerance for the iteratively determined mixed layer depth. This is only
used with USE_MLD_ITERATION.
EPBL_MLD_BISECTION | False | [Boolean] default = False
If true, use bisection with the iterative determination of the self-consistent
mixed layer depth. Otherwise use the false position after a maximum and
minimum bound have been evaluated and the returned value or bisection before
this.
EPBL_MLD_MAX_ITS | 20 | default = 20
The maximum number of iterations that can be used to find a self-consistent
mixed layer depth. If EPBL_MLD_BISECTION is true, the maximum number
iteractions needed is set by Depth/2^MAX_ITS < EPBL_MLD_TOLERANCE.
EPBL_MIN_MIX_LEN | 0.0 | [meter] default = 0.0
The minimum mixing length scale that will be used by ePBL. The default (0)
does not set a minimum.
MIX_LEN_EXPONENT | 1.0 | [nondim] default = 2.0
The exponent applied to the ratio of the distance to the MLD and the MLD depth
which determines the shape of the mixing length. This is only used if
USE_MLD_ITERATION is True.
EPBL_VEL_SCALE_SCHEME | "CUBE_ROOT_TKE" | default = "CUBE_ROOT_TKE"
Selects the method for translating TKE into turbulent velocities. Valid values
are:
CUBE_ROOT_TKE - A constant times the cube root of remaining TKE.
REICHL_H18 - Use the scheme based on a combination of w* and v* as
documented in Reichl & Hallberg, 2018.
WSTAR_USTAR_COEF | 1.0 | [nondim] default = 1.0
A ratio relating the efficiency with which convectively released energy is
converted to a turbulent velocity, relative to mechanically forced TKE. Making
this larger increases the BL diffusivity
EPBL_VEL_SCALE_FACTOR | 0.5 | [nondim] default = 1.0
An overall nondimensional scaling factor for wT. Making this larger increases
the PBL diffusivity.
VSTAR_SURF_FAC | 1.2 | [nondim] default = 1.2
The proportionality times ustar to set vstar at the surface.
USE_LA_LI2016 | True | [Boolean] default = False
A logical to use the Li et al. 2016 (submitted) formula to determine the
Langmuir number.
EPBL_LANGMUIR_SCHEME | "NONE" | default = "NONE"
EPBL_LANGMUIR_SCHEME selects the method for including Langmuir turbulence.
Valid values are:
NONE - Do not do any extra mixing due to Langmuir turbulence
RESCALE - Use a multiplicative rescaling of mstar to account for Langmuir
turbulence
ADDITIVE - Add a Langmuir turblence contribution to mstar to other
contributions
USTAR_MIN = 1.45842E-18 ! [m
The (tiny) minimum friction velocity used within the ePBL code, derived from
OMEGA and ANGSTROM.
module MOM_regularize_layers
REGULARIZE_SURFACE_LAYERS | False | [Boolean] default = False
If defined, vertically restructure the near-surface layers when they have too
much lateral variations to allow for sensible lateral barotropic transports.
module MOM_opacity
OPACITY_SCHEME | "MANIZZA_05" | default = "MANIZZA_05"
This character string specifies how chlorophyll concentrations are translated
into opacities. Currently valid options include:
MANIZZA_05 - Use Manizza et al., GRL, 2005.
MOREL_88 - Use Morel, JGR, 1988.
BLUE_FRAC_SW | 0.5 | [nondim] default = 0.5
The fraction of the penetrating shortwave radiation that is in the blue band.
PEN_SW_NBANDS | 3 | default = 1
The number of bands of penetrating shortwave radiation.
OPTICS_ANSWER_DATE | 99991231 | default = 99991231
The vintage of the order of arithmetic and expressions in the optics
calculations. Values below 20190101 recover the answers from the end of 2018,
while higher values use updated and more robust forms of the same expressions.
PEN_SW_FLUX_ABSORB | 2.5E-11 | [degC m s-1] default = 2.5E-11
A minimum remaining shortwave heating rate that will be simply absorbed in the
next sufficiently thick layers for computational efficiency, instead of
continuing to penetrate. The default, 2.5e-11 degC m s-1, is about 1e-4 W m-2
or 0.08 degC m century-1, but 0 is also a valid value.
PEN_SW_ABSORB_MINTHICK | 1.0 | [m] default = 1.0
A thickness that is used to absorb the remaining penetrating shortwave heat
flux when it drops below PEN_SW_FLUX_ABSORB.
OPACITY_LAND_VALUE | 10.0 | [m-1] default = 10.0
The value to use for opacity over land. The default is 10 m-1 - a value for
muddy water.
module MOM_tracer_advect
TRACER_ADVECTION_SCHEME | "PPM:H3" | default = "PLM"
The horizontal transport scheme for tracers:
PLM - Piecewise Linear Method
PPM:H3 - Piecewise Parabolic Method (Huyhn 3rd order)
PPM - Piecewise Parabolic Method (Colella-Woodward)
module MOM_tracer_hor_diff
KHTR | 0.0 | [m2 s-1] default = 0.0
The background along-isopycnal tracer diffusivity.
KHTR_USE_EBT_STRUCT | False | [Boolean] default = False
If true, uses the equivalent barotropic structure as the vertical structure of
the tracer diffusivity.
KHTR_MIN | 0.0 | [m2 s-1] default = 0.0
The minimum along-isopycnal tracer diffusivity.
KHTR_MAX | 0.0 | [m2 s-1] default = 0.0
The maximum along-isopycnal tracer diffusivity.
KHTR_PASSIVITY_COEFF | 0.0 | [nondim] default = 0.0
The coefficient that scales deformation radius over grid-spacing in passivity,
where passivity is the ratio between along isopycnal mixing of tracers to
thickness mixing. A non-zero value enables this parameterization.
KHTR_PASSIVITY_MIN | 0.5 | [nondim] default = 0.5
The minimum passivity which is the ratio between along isopycnal mixing of
tracers to thickness mixing.
DIFFUSE_ML_TO_INTERIOR | False | [Boolean] default = False
If true, enable epipycnal mixing between the surface boundary layer and the
interior.
CHECK_DIFFUSIVE_CFL | True | [Boolean] default = False
If true, use enough iterations the diffusion to ensure that the diffusive
equivalent of the CFL limit is not violated. If false, always use the greater
of 1 or MAX_TR_DIFFUSION_CFL iteration.
MAX_TR_DIFFUSION_CFL | -1.0 | [nondim] default = -1.0
If positive, locally limit the along-isopycnal tracer diffusivity to keep the
diffusive CFL locally at or below this value. The number of diffusive
iterations is often this value or the next greater integer.
RECALC_NEUTRAL_SURF | False | [Boolean] default = False
If true, then recalculate the neutral surfaces if the
diffusive CFL is exceeded. If false, assume that the
positions of the surfaces do not change
module MOM_neutral_diffusion
module implements neutral diffusion of tra
USE_NEUTRAL_DIFFUSION | False | [Boolean] default = False
If true, enables the neutral diffusion module.
module MOM_hor_bnd_diffusion
module implements horizontal diffusion of tracers near bounda
USE_HORIZONTAL_BOUNDARY_DIFFUSION | False | [Boolean] default = False
If true, enables the horizonal boundary tracer's diffusion module.
OBSOLETE_DIAGNOSTIC_IS_FATAL | True | [Boolean] default = True
If an obsolete diagnostic variable appears in the diag_table, cause a FATAL
error rather than issue a WARNING.
module MOM_sum_output
CALCULATE_APE | True | [Boolean] default = True
If true, calculate the available potential energy of the interfaces. Setting
this to false reduces the memory footprint of high-PE-count models
dramatically.
WRITE_STOCKS | True | [Boolean] default = True
If true, write the integrated tracer amounts to stdout when the energy files
are written.
MAXTRUNC | 100000 | [truncations save_interval-1] default = 0
The run will be stopped, and the day set to a very large value if the velocity
is truncated more than MAXTRUNC times between energy saves. Set MAXTRUNC to 0
to stop if there is any truncation of velocities.
MAX_ENERGY | 0.0 | [m2 s-2] default = 0.0
The maximum permitted average energy per unit mass; the model will be stopped
if there is more energy than this. If zero or negative, this is set to
10*MAXVEL^2.
ENERGYFILE | "ocean.stats" | default = "ocean.stats"
The file to use to write the energies and globally summed diagnostics.
DATE_STAMPED_STDOUT | True | [Boolean] default = True
If true, use dates (not times) in messages to stdout
TIMEUNIT | 8.64E+04 | [s] default = 8.64E+04
The time unit in seconds a number of input fields
READ_DEPTH_LIST | False | [Boolean] default = False
Read the depth list from a file if it exists or create that file otherwise.
DEPTH_LIST_MIN_INC | 1.0E-10 | [m] default = 1.0E-10
The minimum increment between the depths of the entries in the depth-list
file.
ENERGYSAVEDAYS | 0.25 | [days] default = 1.0
The interval in units of TIMEUNIT between saves of the energies of the run and
other globally summed diagnostics.
ENERGYSAVEDAYS_GEOMETRIC | 0.0 | [days] default = 0.0
The starting interval in units of TIMEUNIT for the first call to save the
energies of the run and other globally summed diagnostics. The interval
increases by a factor of 2. after each call to write_energy.
module ocean_stochastics_init
DO_SPPT | False | [Boolean] default = False
If true, then stochastically perturb the thermodynamic tendemcies of T,S, amd
h. Amplitude and correlations are controlled by the nam_stoch namelist in the
UFS model only.
PERT_EPBL | False | [Boolean] default = False
If true, then stochastically perturb the kinetic energy production and
dissipation terms. Amplitude and correlations are controlled by the nam_stoch
namelist in the UFS model only.
module MOM_surface_forcing
VARIABLE_WINDS | True | [Boolean] default = True
If true, the winds vary in time after the initialization.
VARIABLE_BUOYFORCE | True | [Boolean] default = True
If true, the buoyancy forcing varies in time after the initialization of the
model.
BUOY_CONFIG | "data_override" | default = "zero"
The character string that indicates how buoyancy forcing is specified. Valid
options include (file), (data_override), (zero), (const), (linear), (MESO),
(SCM_CVmix_tests), (BFB), (dumbbell), (USER) and (NONE).
WIND_CONFIG | "data_override" | default = "zero"
The character string that indicates how wind forcing is specified. Valid
options include (file), (data_override), (2gyre), (1gyre), (gyres), (zero),
(const), (Neverworld), (scurves), (ideal_hurr), (SCM_ideal_hurr),
(SCM_CVmix_tests) and (USER).
RESTOREBUOY | True | [Boolean] default = False
If true, the buoyancy fluxes drive the model back toward some specified
surface state with a rate given by FLUXCONST.
LATENT_HEAT_FUSION | 3.34E+05 | [J/kg] default = 3.34E+05
The latent heat of fusion.
LATENT_HEAT_VAPORIZATION | 2.5E+06 | [J/kg] default = 2.5E+06
The latent heat of fusion.
FLUXCONST | 0.1667 | [m day-1] default = 0.0
The constant that relates the restoring surface fluxes to the relative surface
anomalies (akin to a piston velocity). Note the non-MKS units.
FLUXCONST_T | 0.1667 | [m day-1] default = 0.1667
The constant that relates the restoring surface temperature flux to the
relative surface anomaly (akin to a piston velocity). Note the non-MKS units.
FLUXCONST_S | 0.1667 | [m day-1] default = 0.1667
The constant that relates the restoring surface salinity flux to the relative
surface anomaly (akin to a piston velocity). Note the non-MKS units.
RESTORE_FLUX_RHO | 1035.0 | [kg m-3] default = 1035.0
The density that is used to convert piston velocities into salt or heat fluxes
with RESTORE_SALINITY or RESTORE_TEMPERATURE.
GUST_CONST | 0.0 | [Pa] default = 0.0
The background gustiness in the winds.
FIX_USTAR_GUSTLESS_BUG | True | [Boolean] default = True
If true correct a bug in the time-averaging of the gustless wind friction
velocity
READ_GUST_2D | False | [Boolean] default = False
If true, use a 2-dimensional gustiness supplied from an input file
module MOM_restart
USE_WAVES | False | [Boolean] default = False
If true, enables surface wave modules.
WAVE_INTERFACE_ANSWER_DATE | 20221231 | default = 20221231
The vintage of the order of arithmetic and expressions in the surface wave
calculations. Values below 20230101 recover the answers from the end of 2022,
while higher values use updated and more robust forms of the same expressions:
< 20230101 - Original answers for wave interface routines
>= 20230101 - More robust expressions for Update_Stokes_Drift
>= 20230102 - More robust expressions for get_StokesSL_LiFoxKemper
>= 20230103 - More robust expressions for ust_2_u10_coare3p5
LA_DEPTH_RATIO | 0.04 | [nondim] default = 0.04
The depth (normalized by BLD) to average Stokes drift over in Langmuir number
calculation, where La = sqrt(ust/Stokes).
LA_DEPTH_MIN | 0.1 | [m] default = 0.1
The minimum depth over which to average the Stokes drift in the Langmuir
number calculation.
VISCOSITY_AIR | 1.0E-06 | [m2 s-1] default = 1.0E-06
A typical viscosity of air at sea level, as used in wave calculations
VON_KARMAN_WAVES | 0.4 | [nondim] default = 0.4
The value the von Karman constant as used for surface wave calculations.
RHO_AIR | 1.225 | [kg m-3] default = 1.225
A typical density of air at sea level, as used in wave calculations
RHO_SFC_WAVES | 1035.0 | [kg m-3] default = 1035.0
A typical surface density of seawater, as used in wave calculations in
comparison with the density of air. The default is RHO_0.
WAVE_HEIGHT_SCALE_FACTOR | 0.0246 | [s2 m-1] default = 0.0246
A factor relating the square of the 10 m wind speed to the significant wave
height, with a default value based on the Pierson-Moskowitz spectrum.
CHARNOCK_MIN | 0.028 | [nondim] default = 0.028
The minimum value of the Charnock coefficient, which relates the square of the
air friction velocity divided by the gravitational acceleration to the wave
roughness length.
CHARNOCK_SLOPE_U10 | 0.0017 | [s m-1] default = 0.0017
The partial derivative of the Charnock coefficient with the 10 m wind speed.
Note that in eq. 13 of the Edson et al. 2013 describing the COARE 3.5 bulk
flux algorithm, this slope is given as 0.017. However, 0.0017 reproduces the
curve in their figure 6, so that is the default value used in MOM6.
CHARNOCK_0_WIND_INTERCEPT | -0.005 | [nondim] default = -0.005
The intercept of the fit for the Charnock coefficient in the limit of no wind.
Note that this can be negative because CHARNOCK_MIN will keep the final value
for the Charnock coefficient from being from being negative.
module MOM_main (MOM_driver)
DT_FORCING | 360.0 | [s] default = 360.0
The time step for changing forcing, coupling with other components, or
potentially writing certain diagnostics. The default value is given by DT.
DAYMAX | 7.3912425E+05 | [days]
The final time of the whole simulation, in units of TIMEUNIT seconds. This
also sets the potential end time of the present run segment if the end time is
not set via ocean_solo_nml in input.nml.
SINGLE_STEPPING_CALL | True | [Boolean] default = True
If true, advance the state of MOM with a single step including both dynamics
and thermodynamics. If false the two phases are advanced with separate calls.
RESTART_CONTROL | 1 | default = 1
An integer whose bits encode which restart files are written. Add 2 (bit 1)
for a time-stamped file, and odd (bit 0) for a non-time-stamped file. A
non-time-stamped restart file is saved at the end of the run segment for any
non-negative value.
RESTINT | 0.0 | [days] default = 0.0
The interval between saves of the restart file in units of TIMEUNIT. Use 0
(the default) to not save incremental restart files at all.
WRITE_CPU_STEPS | 1000 | default = 1000
The number of coupled timesteps between writing the cpu time. If this is not
positive, do not check cpu time, and the segment run-length can not be set via
an elapsed CPU time.
module MOM_write_cputime
MAXCPU | -1.0 | [wall-clock seconds] default = -1.0
The maximum amount of cpu time per processor for which MOM should run before
saving a restart file and quitting with a return value that indicates that a
further run is required to complete the simulation. If automatic restarts are
not desired, use a negative value for MAXCPU. MAXCPU has units of wall-clock
seconds, so the actual CPU time used is larger by a factor of the number of
processors used.
CPU_TIME_FILE | "CPU_stats" | default = "CPU_stats"
The file into which CPU time is written.
module MOM_file_parser
SEND_LOG_TO_STDOUT | False | [Boolean] default = False
If true, all log messages are also sent to stdout.
DOCUMENT_FILE | "MOM_parameter_doc" | default = "MOM_parameter_doc"
The basename for files where run-time parameters, their settings, units and
defaults are documented. Blank will disable all parameter documentation.
COMPLETE_DOCUMENTATION | True | [Boolean] default = True
If true, all run-time parameters are documented in MOM_parameter_doc.all .
MINIMAL_DOCUMENTATION | True | [Boolean] default = True
If true, non-default run-time parameters are documented in
MOM_parameter_doc.short .